## Solid State Lighting
Qualified Product List | Technical Requirements Version | LUNA Technical Requirements Version | Product ID | Manufacturer | Brand | Model Number | Category | General Application | Primary Use Designation | Testing in a Manufacturer-Selected Housing (Luminaire Specific) | Specific Housing Required | Parent | Classification | Date Delisted | Tested Voltage | Tested Light Output | Tested Efficacy (AC) | Tested Input Wattage | Tested Total Harmonic Distortion | Tested Power Factor | Tested CCT | Tested CRI (Ra) | Tested R9 | Tested IES Rf | Tested IES Rg | Tested IES Rcs,h1 | Tested Duv | Warranty | Lifetime | Date Qualified | Integral Controls | Dimming Capability and Range | Integral Control Capability | Sensor Type | SSL V5 Wired Communication Protocol | SSL V5 Wireless Communication Protocol | Wired Communication for a Single Control Point | Wired Communication Between Multiple Control Points | Wireless Communication Between Multiple Control Points | Minimum Dimming Level | Traffic Sensing | Exterior Photocell | Multifunction Sensor | Sensor Receptacle | Integral Control Receptacle Standard | NEMA 5-pin | NEMA 7-pin | Zhaga Book 18 | Daylight Sensing | Occupancy Sensing | LLLC Model Name | Energy Monitoring | High End Trim | Networked Replacement Lamp | Photocontrol with Self-Calibrating Astronomic Time Clock | 0-10V Analog | DALI | DMX | Phase Cut | Other Wired Communication Protocol | Zigbee | Bluetooth | WiFi | Other Wireless Communication Protocol | 0-10V IEC 60929 Annex E - Single Control Point | 0-10V ANSI C137 (8V) - Single Control Point | 0-10V ANSI C137 (9V) - Single Control Point | Fwd Phase NEMA SSL 7A - Single Control Point | DALI - Single Control Point | DALI-2 - Single Control Point | D4i - Single Control Point | DMX512 - Single Control Point | DALI - Multiple Control Points | DALI-2 - Multiple Control Points | DMX512 - Multiple Control Points | BACnet - Multiple Control Points | LONworks - Multiple Control Points | Modbus - Multiple Control Points | BLE MDP v2 - Multiple Control Points | BLE SIG Mesh v1 - Multiple Control Points | BLE Proprietary - Multiple Control Points | 4G - Multiple Control Points | 5G - Multiple Control Points | EnOcean - Multiple Control Points | Wi-Fi - Multiple Control Points | Zigbee Certified Product - Multiple Control Points | Zigbee 3 - Multiple Control Points | Zigbee Proprietary - Multiple Control Points | DLC Family Code | NEMA Beam Type: 0° - 180° | NEMA Beam Type: 90° - 270° | Tested Beam Angle | Reported Beam Angle | Tested Backlight (TM-15 BUG) | Tested Uplight (TM-15 BUG) | Tested Glare (TM-15 BUG) | Reported Backlight (TM-15 BUG) | Reported Uplight (TM-15 BUG) | Reported Glare (TM-15 BUG) | Reported Light Output | Reported Efficacy (AC) | Reported Input Wattage | Reported Total Harmonic Distortion | Reported Power Factor | Reported CCT | Reported CRI (Ra) | Reported R9 | Reported IES Rf | Reported IES Rg | Reported IES Rcs,h1 | Length | Length | CCT 3% Allowance | CCT 5% Allowance | CRI 5% Allowance | Color rendition indoor 5% allowance | Color rendition indoor 10% allowance | Color rendition outdoor 5% allowance | Discomfort Glare 10% Allowance | LUNA Bollard 25% Allowance | LUNA CSS 35% Allowance | LUNA FSS 20% Allowance | LUNA HSS 20% Allowance | Field Adjustable Light Output | White-Tunable | Warm-Dimming | Reported Minimum Input Wattage | Reported Maximum Input Wattage | Reported Minimum Light Output | Reported Maximum Light Output | Reported Minimum CCT | Reported Maximum CCT | Input Power Type | Notes | Reported Minimum Input Voltage | Reported Maximum Input Voltage | Tested Efficacy (DC) | Reported Efficacy (DC) | Reported Default Light Output | Reported Default Input Wattage | Field Adjustable Light Distribution | Field Adjustable Distribution Type | Field Adjustable Light Distribution Setting | PoE Type/Class | PoE Connection
Solid State Lighting | 5.1 |  | P02LVH3Y | Light Efficient Design | C-FLEX | RP-TTF-2X2-28L-CCT1-[E1, 2W, 3W, 10V, BLE, VIVE]-[OCC1, OCC2, OCC3, OCC4, OCC5, OCC6, Blank]-[EMG, Blank]-[AIR, Blank]-G1 | Indoor Retrofit Kit | Troffer | Integrated Retrofit Kits for 2x2 Luminaires | General Purpose |  |  | Premium | [16 empty] | 2021-10-06 | Yes | Continuous Dimming to 10% or below | No Control Capability | Occupancy Sensing | 0-10V Analog,Other Wired Communication Protocol | Bluetooth,Other Wireless Communication Protocol |  |  |  |  | No | No | No | No |  |  |  |  | No | Yes |  | No | No | No |  | Yes | No | No | No | Yes | No | Yes | No | Yes | [24 empty] | RRRWGU | [10 empty] | 2610 | 127.2 | 20.5 | 17.3 | 0.938 | 3500 | 83 | 7 | 85 | 95 | -12 | [5 empty] | No | No | No | No |  |  |  |  | Yes | TRUE | TRUE | 20 | 28.9 | 2610 | 3738 | 3500 | 5000 | AC |  | 100 | 277 |  |  | 2610 | 20.5
Solid State Lighting | 5.1 |  | P0AA0NT0 | Light Efficient Design | C-FLEX | RP-TTF-2X2-32L-CCT2-[E1, 2W, 3W, 10V, BLE, VIVE]-[OCC1, OCC2, OCC3, OCC4, OCC5, OCC6, Blank]-[EMG, Blank]-[AIR, Blank]-G1 | Indoor Luminaires | Troffer | 2x2 Luminaires for Ambient Lighting of Interior Commercial Spaces |  |  |  | Standard | [16 empty] | 2021-11-04 | Yes | Continuous Dimming to 10% or below | No Control Capability | Occupancy Sensing | 0-10V Analog,Other Wired Communication Protocol | Bluetooth,Other Wireless Communication Protocol |  |  |  |  | No | No | No | No |  |  |  |  | No | Yes |  | No | No | No |  | Yes | No | No | No | Yes | No | Yes | No | Yes | [24 empty] | BBBFWA | [10 empty] | 2947 | 108.4 | 27.1 | 7.7 | 0.925 | 2700 | 83 | 7 | 86 | 93 | -11 | [5 empty] | No | No | No | No |  |  |  |  | Yes | TRUE | TRUE | 20 | 27.1 | 2350 | 3059 | 2700 | 3500 | AC |  | 100 | 277 |  |  | 2622 | 23.2
Solid State Lighting | 5.1 |  | P0BBZO2U | Light Efficient Design | C-Flex | RP-T8LO-4FT-4L-840-10V-M-G2/RP-T8CHO-G2-4FT-840 | Linear Replacement Lamp | T8 Four-Foot | 4-lamp External Driver (UL Type C) Lamps |  |  |  | Standard | [16 empty] | 2020-11-30 | No | Continuous Dimming to 10% or below |  | No Sensor | 0-10V | No Wireless Protocol |  |  |  |  | No | No | No | No |  |  |  |  | No | No |  | No | No | No |  | Yes | No | No | No |  | No | No | No | [25 empty] | NANQTR | [10 empty] | 8362.51 | 154.091 | 54.27 | 6.14 | 0.982 | 4000 | 90.8042 | 8.5231 | 92.8804 | 105.993 | -12.0198 | 4 | 4.0 ft |  |  |  | No | No | No | No |  |  |  |  | No | [8 empty] | AC |  | 120 | 277 |  |  | 8362.51 | 54.27 |  | 0
Solid State Lighting | 5.1 |  | P0CU732Z | Light Efficient Design | C-Flex | RP-T8LO-4FT-3L-840-LVD-M-G2/RP-T8C-G2-4FT-840 | Linear Replacement Lamp | T8 Four-Foot | 3-lamp External Driver (UL Type C) Lamps |  |  |  | Standard | [16 empty] | 2020-11-30 | No | Continuous Dimming to 10% or below |  | No Sensor | No Wired Communication Protocol | No Wireless Protocol |  |  |  |  | No | No | No | No |  |  |  |  | No | No |  | No | No | No |  | No | No | No | No |  | No | No | No | [25 empty] | NANQTR | [10 empty] | 5403.39 | 143.745 | 37.59 | 7.56 | 0.884 | 4000 | 89.6022 | 4.4801 | 91.7877 | 103.807 | -13.1125 | 4 | 4.0 ft |  |  |  | No | No | No | No |  |  |  |  | No | [8 empty] | AC |  | 120 | 277 |  |  | 5403.39 | 37.59 |  | 0
Solid State Lighting | 5.1 |  | P0QKK8U9 | Light Efficient Design | C-Flex | RP-T8LO-4FT-1L-835-E1-M-G2/RP-T8C-G2-4FT-835 | Linear Replacement Lamp | T8 Four-Foot | 1-lamp External Driver (UL Type C) Lamps |  |  |  | Standard | [16 empty] | 2020-11-30 | No | Continuous Dimming to 10% or below |  | No Sensor | Phase-Cut, Ecosystem | No Wireless Protocol |  |  |  |  | No | No | No | No |  |  |  |  | No | No |  | No | No | No |  | No | No | No | Yes | Yes | No | No | No | [25 empty] | NANQTR | [10 empty] | 1932.66 | 128.161 | 15.08 | 15.11 | 0.948 | 3500 | 84.1624 | 4.5105 | 86.1102 | 97.3865 | -12.3015 | 4 | 4.0 ft |  |  |  | No | No | No | No |  |  |  |  | No | [8 empty] | AC |  | 120 | 277 |  |  | 1932.66 | 15.08 |  | 0
Solid State Lighting | 5.1 |  | P12JEQ1N | Light Efficient Design | C-Flex | RP-T8-4FT-4L-830-E1-M-G2/RP-T8C-G2-4FT-830 | Linear Replacement Lamp | T8 Four-Foot | 4-lamp External Driver (UL Type C) Lamps |  |  |  | Standard | [16 empty] | 2020-11-30 | No | Continuous Dimming to 10% or below |  | No Sensor | Phase-Cut, Ecosystem | No Wireless Protocol |  |  |  |  | No | No | No | No |  |  |  |  | No | No |  | No | No | No |  | No | No | No | Yes | Yes | No | No | No | [25 empty] | NANQTR | [10 empty] | 8706.4 | 125.797 | 69.21 | 10.36 | 0.963 | 3000 | 81.9 | 3.5 | 84 | 95 | -12 | 4 | 4.0 ft |  |  |  | No | No | No | No |  |  |  |  | No | [8 empty] | AC |  | 120 | 277 |  |  | 8706.4 | 69.21 |  | 0
Solid State Lighting | 5.1 |  | P13Z68Q1 | Light Efficient Design | C-Flex | RP-T8HO-4FT-1L-830-LVD-M-G2/RP-T8CHO-G2-4FT-830 | Linear Replacement Lamp | T8 Four-Foot | 1-lamp External Driver (UL Type C) Lamps |  |  |  | Standard | [16 empty] | 2020-11-30 | No | Continuous Dimming to 10% or below |  | No Sensor | No Wired Communication Protocol | No Wireless Protocol |  |  |  |  | No | No | No | No |  |  |  |  | No | No |  | No | No | No |  | No | No | No | No |  | No | No | No | [25 empty] | NANQTR | [10 empty] | 3332 | 135.834 | 24.53 | 2.17 | 0.988 | 3000 | 81.9 | 2.5 | 84 | 96 | -12 | 4 | 4.0 ft |  |  |  | No | No | No | No |  |  |  |  | No | [8 empty] | AC |  | 120 | 120 |  |  | 3332 | 24.53 |  | 0
Solid State Lighting | 5.1 |  | P1FPET2C | Light Efficient Design | C-Flex | RP-T8-4FT-3L-830-E1-M-G2/RP-T8C-G2-4FT-830 | Linear Replacement Lamp | T8 Four-Foot | 3-lamp External Driver (UL Type C) Lamps |  |  |  | Standard | [16 empty] | 2020-11-30 | No | Continuous Dimming to 10% or below |  | No Sensor | Phase-Cut, Ecosystem | No Wireless Protocol |  |  |  |  | No | No | No | No |  |  |  |  | No | No |  | No | No | No |  | No | No | No | Yes | Yes | No | No | No | [25 empty] | NANQTR | [10 empty] | 6769.3 | 123.753 | 54.7 | 8.85 | 0.982 | 3000 | 82.3 | 5.5 | 84 | 95 | -12 | 4 | 4.0 ft |  |  |  | No | No | No | No |  |  |  |  | No | [8 empty] | AC |  | 120 | 277 |  |  | 6769.3 | 54.7 |  | 0
Solid State Lighting | 5.1 |  | P1GZ3OG7 | Light Efficient Design | C-Flex | RP-T5-4FT-1L-830-10V-M-G2 | Linear Replacement Lamp | T5 Four-Foot | 1-lamp External Driver (UL Type C) Lamps |  |  | TRUE | Standard |  | 120 | 2285.2 | 117.5 | 19.45 | 13.64 | 0.906 | 3070 | 82.7 | 6.8 | 84 | 96 | -12 | -0.0016 | 5 |  | 2021-01-25 | No | Continuous Dimming to 10% or below |  | No Sensor | 0-10V | No Wireless Protocol |  |  |  |  | No | No | No | No |  |  |  |  | No | No |  | No | No | No |  | Yes | No | No | No |  | No | No | No | [25 empty] | UUUCFX | [10 empty] | 2285.2 | 117.491 | 19.45 | 13.64 | 0.986 | 3000 | 82.7 | 6.8 | 84 | 96 | -12 | 4 | 4.0 ft |  |  |  | No | No | No | No |  |  |  |  | No | [8 empty] | AC |  | 120 | 277 |  |  | 2285.2 | 19.45 |  | 0
Solid State Lighting | 5.1 |  | P1KDTL4I | Light Efficient Design | C-Flex | RP-T8LO-4FT-1L-830-3W-M-G2/RP-T8C-G2-4FT-830 | Linear Replacement Lamp | T8 Four-Foot | 1-lamp External Driver (UL Type C) Lamps |  |  |  | Standard | [16 empty] | 2020-11-30 | No | Continuous Dimming to 10% or below |  | No Sensor | No Wired Communication Protocol | No Wireless Protocol |  |  |  |  | No | No | No | No |  |  |  |  | No | No |  | No | No | No |  | No | No | No | No |  | No | No | No | [25 empty] | NANQTR | [10 empty] | 1763.9 | 121.648 | 14.5 | 18.87 | 0.901 | 3000 | 82.4 | 6 | 84 | 95 | -12 | 4 | 4.0 ft |  |  |  | No | No | No | No |  |  |  |  | No | [8 empty] | AC |  | 120 | 277 |  |  | 1763.9 | 14.5 |  | 0
Solid State Lighting | 5.1 |  | P1LTERQF | Light Efficient Design | C-Flex | RP-T5HO-4FT-3L-835-E1-M-G2 | Linear Replacement Lamp | T5HO Four-Foot | 3-lamp External Driver (UL Type C) Lamps |  |  |  | Standard | [16 empty] | 2021-01-25 | No | Continuous Dimming to 10% or below |  | No Sensor | Ecosystem | No Wireless Protocol |  |  |  |  | No | No | No | No |  |  |  |  | No | No |  | No | No | No |  | No | No | No | No | Yes | No | No | No | [25 empty] | UUUCFX | [10 empty] | 10722.8 | 126.434 | 84.81 | 8.99 | 0.971 | 3500 | 82.1 | 3.2 | 84 | 95 | -13 | 4 | 4.0 ft |  |  |  | No | No | No | No |  |  |  |  | No | [8 empty] | AC |  | 120 | 277 |  |  | 10722.8 | 84.81 |  | 0
Solid State Lighting | 5.1 |  | P1Q7GZUN | Light Efficient Design | C-Flex | RP-T8-4FT-4L-830-E1-M-G2/RP-T8CHO-G2-4FT-830 | Linear Replacement Lamp | T8 Four-Foot | 4-lamp External Driver (UL Type C) Lamps |  |  |  | Standard | [16 empty] | 2020-11-30 | No | Continuous Dimming to 10% or below |  | No Sensor | Phase-Cut, Ecosystem | No Wireless Protocol |  |  |  |  | No | No | No | No |  |  |  |  | No | No |  | No | No | No |  | No | No | No | Yes | Yes | No | No | No | [25 empty] | NANQTR | [10 empty] | 9586.3 | 138.651 | 69.14 | 10.34 | 0.963 | 3000 | 82.9 | 6.8 | 85 | 97 | -11 | 4 | 4.0 ft |  |  |  | No | No | No | No |  |  |  |  | No | [8 empty] | AC |  | 120 | 277 |  |  | 9586.3 | 69.14 |  | 0
Solid State Lighting | 5.1 |  | P1RSC2BH | Light Efficient Design | C-Flex | RP-T8LO-4FT-4L-840-LVD-M-G2/RP-T8C-G2-4FT-840 | Linear Replacement Lamp | T8 Four-Foot | 4-lamp External Driver (UL Type C) Lamps |  |  |  | Standard | [16 empty] | 2020-11-30 | No | Continuous Dimming to 10% or below |  | No Sensor | No Wired Communication Protocol | No Wireless Protocol |  |  |  |  | No | No | No | No |  |  |  |  | No | No |  | No | No | No |  | No | No | No | No |  | No | No | No | [25 empty] | NANQTR | [10 empty] | 7724 | 146.928 | 52.57 | 6.28 | 0.924 | 4000 | 86.1198 | 3.9909 | 88.2203 | 99.773 | -12.6029 | [5 empty] | No | No | No | No |  |  |  |  | No | [8 empty] | AC |  | 120 | 277 |  |  | 7724 | 52.57 |  | 0
Solid State Lighting | 5.1 |  | P20DHU8X | Light Efficient Design | C-Flex | RP-T8HO-4FT-1L-840-3W-M-G2/RP-T8CHO-G2-4FT-840 | Linear Replacement Lamp | T8 Four-Foot | 1-lamp External Driver (UL Type C) Lamps |  |  |  | Standard | [16 empty] | 2020-11-30 | No | Continuous Dimming to 10% or below |  | No Sensor | No Wired Communication Protocol | No Wireless Protocol |  |  |  |  | No | No | No | No |  |  |  |  | No | No |  | No | No | No |  | No | No | No | No |  | No | No | No | [25 empty] | NANQTR | [10 empty] | 3934.63 | 140.122 | 28.08 | 6.71 | 0.961 | 4000 | 90.2579 | 6.2284 | 92.8804 | 105.993 | -12.0198 | 4 | 4.0 ft |  |  |  | No | No | No | No |  |  |  |  | No | [8 empty] | AC |  | 120 | 277 |  |  | 3934.63 | 28.08 |  | 0
Solid State Lighting | 5.1 |  | P27KSXX9 | Light Efficient Design | C-FLEX | RP-TTF-2X2-28L-CCT2-[E1, 2W, 3W, 10V, BLE, VIVE]-[OCC1, OCC2, OCC3, OCC4, OCC5, OCC6, Blank]-[EMG, Blank]-[AIR, Blank]-G1 | Indoor Retrofit Kit | Troffer | Integrated Retrofit Kits for 2x2 Luminaires | General Purpose |  |  | Standard | [16 empty] | 2021-11-04 | Yes | Continuous Dimming to 10% or below | No Control Capability | Occupancy Sensing | 0-10V Analog,Other Wired Communication Protocol | Bluetooth,Other Wireless Communication Protocol |  |  |  |  | No | No | No | No |  |  |  |  | No | Yes |  | No | No | No |  | Yes | No | No | No | Yes | No | Yes | No | Yes | [24 empty] | BBBFWA | [10 empty] | 2947 | 108.4 | 27.1 | 7.7 | 0.925 | 2700 | 83 | 8 | 86 | 93 | -11 | [5 empty] | No | No | No | No |  |  |  |  | Yes | TRUE | TRUE | 20 | 27.1 | 2350 | 3059 | 2700 | 3500 | AC |  | 100 | 277 |  |  | 2350 | 20.6
Solid State Lighting | 5.1 |  | P27LKS1E | Light Efficient Design | C-Flex | RP-T5-4FT-1L-830-3W-M-G2 | Linear Replacement Lamp | T5 Four-Foot | 1-lamp External Driver (UL Type C) Lamps |  |  |  | Standard | [16 empty] | 2021-01-25 | No | Continuous Dimming to 10% or below |  | No Sensor | Lutron Ecosystem | No Wireless Protocol |  |  |  |  | No | No | No | No |  |  |  |  | No | No |  | No | No | No |  | No | No | No | No | Yes | No | No | No | [25 empty] | UUUCFX | [10 empty] | 2320.1 | 128.966 | 17.99 | 6.77 | 0.911 | 3000 | 82.7 | 6.9 | 84 | 96 | -12 | 4 | 4.0 ft |  |  |  | No | No | No | No |  |  |  |  | No | [8 empty] | AC |  | 120 | 277 |  |  | 2320.1 | 17.99 |  | 0
Solid State Lighting | 5.1 |  | P2GA8ZKP | Light Efficient Design | C-FLEX | RP-TTF-2X4-53L-CCT2-[E1, 2W, 3W, 10V, BLE, VIVE]-[OCC1, OCC2, OCC3, OCC4, OCC5, OCC6, Blank]-[EMG, Blank]-[AIR, Blank]-G1 | Indoor Retrofit Kit | Troffer | Integrated Retrofit Kits for 2x4 Luminaires | General Purpose |  | TRUE | Standard |  | 120 | 4682 | 112.7 | 41.5 | 13.5 | 0.934 | 2772 | 83 | 8 | 86 | 94 | -11 | 0.00204 | 5 |  | 2021-11-04 | Yes | Continuous Dimming to 10% or below | No Control Capability | Occupancy Sensing | 0-10V Analog,Other Wired Communication Protocol | Bluetooth,Other Wireless Communication Protocol |  |  |  |  | No | No | No | No |  |  |  |  | No | Yes |  | No | No | No |  | Yes | No | No | No | Yes | No | Yes | No | Yes | [24 empty] | BBBFWA | [10 empty] | 4682 | 112.7 | 41.5 | 13.8 | 0.934 | 2700 | 83 | 8 | 86 | 94 | -11 | [5 empty] | No | No | No | No |  |  |  |  | Yes | TRUE | TRUE | 30 | 41.5 | 3537 | 4882 | 2700 | 3500 | AC |  | 100 | 277 |  |  | 4682 | 41.5
Solid State Lighting | 5.1 |  | P2GY7TQ1 | Light Efficient Design | C-Flex | RP-T5HO-4FT-2L-835-E1-M-G2 | Linear Replacement Lamp | T5HO Four-Foot | 2-lamp External Driver (UL Type C) Lamps |  |  |  | Standard | [16 empty] | 2021-01-25 | No | Continuous Dimming to 10% or below |  | No Sensor | Ecosystem | No Wireless Protocol |  |  |  |  | No | No | No | No |  |  |  |  | No | No |  | No | No | No |  | No | No | No | No | Yes | No | No | No | [25 empty] | UUUCFX | [10 empty] | 7550.66 | 124.99 | 60.41 | 8.79 | 0.981 | 3500 | 82.1 | 3.2 | 84 | 95 | -13 | 4 | 4.0 ft |  |  |  | No | No | No | No |  |  |  |  | No | [8 empty] | AC |  | 120 | 277 |  |  | 7550.66 | 60.41 |  | 0
Solid State Lighting | 5.1 |  | P2WRXT0C | Light Efficient Design | C-Flex | RP-T5-4FT-1L-840-E1-M-G2 | Linear Replacement Lamp | T5 Four-Foot | 1-lamp External Driver (UL Type C) Lamps |  |  |  | Standard | [16 empty] | 2021-01-25 | No | Continuous Dimming to 10% or below |  | No Sensor | Ecosystem | No Wireless Protocol |  |  |  |  | No | No | No | No |  |  |  |  | No | No |  | No | No | No |  | No | No | No | No | Yes | No | No | No | [25 empty] | UUUCFX | [10 empty] | 2727.05 | 144.902 | 18.82 | 14.11 | 0.962 | 4000 | 83 | 6.9 | 84 | 95 | -12 | 4 | 4.0 ft |  |  |  | No | No | No | No |  |  |  |  | No | [8 empty] | AC |  | 120 | 277 |  |  | 2727.05 | 18.82 |  | 0
Solid State Lighting | 5.1 |  | P2XGPYQP | Light Efficient Design | C-FLEX | RP-TTF-1X4-36L-CCT1-[E1, 2W, 3W, 10V, BLE, VIVE]-[OCC1, OCC2, OCC3, OCC4, OCC5, OCC6, Blank]-[EMG, Blank]-[AIR, Blank]-G1 | Indoor Luminaires | Troffer | 1x4 Luminaires for Ambient Lighting of Interior Commercial Spaces |  |  |  | Premium | [16 empty] | 2021-10-06 | Yes | Continuous Dimming to 10% or below | No Control Capability | Occupancy Sensing | 0-10V Analog,Other Wired Communication Protocol | Bluetooth,Other Wireless Communication Protocol |  |  |  |  | No | No | No | No |  |  |  |  | No | Yes |  | No | No | No |  | Yes | No | No | No | Yes | No | Yes | No | Yes | [24 empty] | RRRWGU | [10 empty] | 3382 | 124.9 | 27 | 16.7 | 0.934 | 3500 | 85 | 14 | 85 | 95 | -11 | [5 empty] | No | No | No | No |  |  |  |  | Yes | TRUE | TRUE | 20 | 27.1 | 2560 | 3622 | 3500 | 5000 | AC |  | 100 | 277 |  |  | 3382 | 27
Solid State Lighting | 5.1 |  | P36716QP | Light Efficient Design | C-Flex | RP-T5HO-4FT-1L-840-3W-M-G2 | Linear Replacement Lamp | T5HO Four-Foot | 1-lamp External Driver (UL Type C) Lamps |  |  |  | Standard | [16 empty] | 2021-01-25 | No | Continuous Dimming to 10% or below |  | No Sensor | Lutron Ecosystem | No Wireless Protocol |  |  |  |  | No | No | No | No |  |  |  |  | No | No |  | No | No | No |  | No | No | No | No | Yes | No | No | No | [25 empty] | UUUCFX | [10 empty] | 3927.68 | 138.347 | 28.39 | 6.45 | 0.958 | 4000 | 83 | 6.9 | 84 | 95 | -12 | 4 | 4.0 ft |  |  |  | No | No | No | No |  |  |  |  | No | [8 empty] | AC |  | 120 | 277 |  |  | 3927.68 | 28.39 |  | 0
Solid State Lighting | 5.1 |  | P3BR34Z3 | Light Efficient Design | C-Flex | RP-T8LO-4FT-3L-840-E1-M-G2/RP-T8C-G2-4FT-840 | Linear Replacement Lamp | T8 Four-Foot | 3-lamp External Driver (UL Type C) Lamps |  |  |  | Standard | [16 empty] | 2020-11-30 | No | Continuous Dimming to 10% or below |  | No Sensor | Phase-Cut, Ecosystem | No Wireless Protocol |  |  |  |  | No | No | No | No |  |  |  |  | No | No |  | No | No | No |  | No | No | No | Yes | Yes | No | No | No | [25 empty] | NANQTR | [10 empty] | 5799.86 | 132.326 | 43.83 | 8.86 | 0.972 | 4000 | 86.1198 | 4.516 | 88.2203 | 99.773 | -12.6029 | 4 | 4.0 ft |  |  |  | No | No | No | No |  |  |  |  | No | [8 empty] | AC |  | 120 | 277 |  |  | 5799.86 | 43.83 |  | 0
Solid State Lighting | 5.1 |  | P3G688OS | Light Efficient Design | C-Flex | RP-T8-4FT-4L-830-10V-M-G2/RP-T8CHO-G2-4FT-830 | Linear Replacement Lamp | T8 Four-Foot | 4-lamp External Driver (UL Type C) Lamps |  |  |  | Standard | [16 empty] | 2020-11-30 | No | Continuous Dimming to 10% or below |  | No Sensor | 0-10V | No Wireless Protocol |  |  |  |  | No | No | No | No |  |  |  |  | No | No |  | No | No | No |  | Yes | No | No | No |  | No | No | No | [25 empty] | NANQTR | [10 empty] | 9449.4 | 138.453 | 68.25 | 7.3 | 0.993 | 3000 | 82.9 | 6.8 | 85 | 97 | -11 | 4 | 4.0 ft |  |  |  | No | No | No | No |  |  |  |  | No | [8 empty] | AC |  | 120 | 277 |  |  | 9449.4 | 68.25 |  | 0
Solid State Lighting | 5.1 |  | P3HD97EH | Light Efficient Design | C-Flex | RP-T8LO-4FT-1L-840-LVD-M-G2/RP-T8CHO-G2-4FT-840 | Linear Replacement Lamp | T8 Four-Foot | 1-lamp External Driver (UL Type C) Lamps |  |  |  | Standard | [16 empty] | 2020-11-30 | No | Continuous Dimming to 10% or below |  | No Sensor | No Wired Communication Protocol | No Wireless Protocol |  |  |  |  | No | No | No | No |  |  |  |  | No | No |  | No | No | No |  | No | No | No | No |  | No | No | No | [25 empty] | NANQTR | [10 empty] | 1841.11 | 153.554 | 11.99 | 2.89 | 0.993 | 4000 | 90.5857 | 7.3212 | 92.8804 | 105.993 | -12.0198 | 4 | 4.0 ft |  |  |  | No | No | No | No |  |  |  |  | No | [8 empty] | AC |  | 120 | 120 |  |  | 1841.11 | 11.99 |  | 0
Solid State Lighting | 5.1 |  | P3HK9NMC | Light Efficient Design | C-Flex | RP-T5-4FT-1L-835-LVD-K-G2 | Linear Replacement Lamp | T5 Four-Foot | 1-lamp External Driver (UL Type C) Lamps |  |  |  | Standard | [16 empty] | 2021-01-25 | No | Continuous Dimming to 10% or below |  | No Sensor | No Wired Communication Protocol | No Wireless Protocol |  |  |  |  | No | No | No | No |  |  |  |  | No | No |  | No | No | No |  | No | No | No | No |  | No | No | No | [25 empty] | UUUCFX | [10 empty] | 2212.54 | 135.572 | 16.32 | 2.44 | 0.99 | 3500 | 82.1 | 3.2 | 84 | 95 | -13 | 4 | 4.0 ft |  |  |  | No | No | No | No |  |  |  |  | No | [8 empty] | AC |  | 120 | 120 |  |  | 2212.54 | 16.32 |  | 0
Solid State Lighting | 5.1 |  | P3K2ABAW | Light Efficient Design | C-Flex | RP-T8LO-4FT-3L-830-E1-M-G2/RP-T8CHO-G2-4FT-830 | Linear Replacement Lamp | T8 Four-Foot | 3-lamp External Driver (UL Type C) Lamps |  |  |  | Standard | [16 empty] | 2020-11-30 | No | Continuous Dimming to 10% or below |  | No Sensor | Phase-Cut, Ecosystem | No Wireless Protocol |  |  |  |  | No | No | No | No |  |  |  |  | No | No |  | No | No | No |  | No | No | No | Yes | Yes | No | No | No | [25 empty] | NANQTR | [10 empty] | 6148.5 | 140.409 | 43.79 | 8.25 | 0.971 | 3000 | 83.2 | 8.4 | 85 | 97 | -11 | 4 | 4.0 ft |  |  |  | No | No | No | No |  |  |  |  | No | [8 empty] | AC |  | 120 | 277 |  |  | 6148.5 | 43.79 |  | 0
Solid State Lighting | 5.1 |  | P3L2DGY2 | Light Efficient Design | C-FLEX | RP-TTF-1X4-36L-CCT2-[E1, 2W, 3W, 10V, BLE, VIVE]-[OCC1, OCC2, OCC3, OCC4, OCC5, OCC6, Blank]-[EMG, Blank]-[AIR, Blank]-G1 | Indoor Luminaires | Troffer | 1x4 Luminaires for Ambient Lighting of Interior Commercial Spaces |  |  | TRUE | Standard |  | 120 | 2932 | 108.7 | 27 | 13.7 | 0.905 | 2725 | 83 | 7 | 86 | 94 | -11 | 0.00234 | 5 |  | 2021-11-04 | Yes | Continuous Dimming to 10% or below | No Control Capability | Occupancy Sensing | 0-10V Analog,Other Wired Communication Protocol | Bluetooth,Other Wireless Communication Protocol |  |  |  |  | No | No | No | No |  |  |  |  | No | Yes |  | No | No | No |  | Yes | No | No | No | Yes | No | Yes | No | Yes | [24 empty] | BBBFWA | [10 empty] | 2932 | 108.7 | 26.9 | 13.7 | 0.905 | 2700 | 83 | 7 | 86 | 94 | -11 | [5 empty] | No | No | No | No |  |  |  |  | Yes | TRUE | TRUE | 20 | 26.9 | 2334 | 3014 | 2700 | 3500 | AC |  | 100 | 277 |  |  | 2932 | 26.9
Solid State Lighting | 5.1 |  | P3NI8XE4 | Light Efficient Design | C-Flex | RP-T5-4FT-1L-830-LVD-K-G2 | Linear Replacement Lamp | T5 Four-Foot | 1-lamp External Driver (UL Type C) Lamps |  |  | TRUE | Standard |  | 120 | 2111.9 | 129.4 | 16.32 | 2.44 | 0.99 | 3069 | 82.8 | 7.3 | 84 | 96 | -11 | -0.0015 | 5 |  | 2021-01-25 | No | Continuous Dimming to 10% or below |  | No Sensor | No Wired Communication Protocol | No Wireless Protocol |  |  |  |  | No | No | No | No |  |  |  |  | No | No |  | No | No | No |  | No | No | No | No |  | No | No | No | [25 empty] | UUUCFX | [10 empty] | 2111.9 | 129.406 | 16.32 | 2.44 | 0.99 | 3000 | 82.8 | 7.3 | 84 | 96 | -11 | 4 | 4.0 ft |  |  |  | No | No | No | No |  |  |  |  | No | [8 empty] | AC |  | 120 | 120 |  |  | 2111.9 | 16.32 |  | 0
Solid State Lighting | 5.1 |  | P3OREPSR | Light Efficient Design | C-Flex | RP-T8HO-4FT-3L-840-E1-M-G2/RP-T8CHO-G2-4FT-840 | Linear Replacement Lamp | T8 Four-Foot | 3-lamp External Driver (UL Type C) Lamps |  |  |  | Standard | [16 empty] | 2020-11-30 | No | Continuous Dimming to 10% or below |  | No Sensor | Phase-Cut, Ecosystem | No Wireless Protocol |  |  |  |  | No | No | No | No |  |  |  |  | No | No |  | No | No | No |  | No | No | No | Yes | Yes | No | No | No | [25 empty] | NANQTR | [10 empty] | 11807.9 | 141.294 | 83.57 | 8.67 | 0.972 | 4000 | 90.0393 | 5.4635 | 92.8804 | 105.993 | -12.0198 | 4 | 4.0 ft |  |  |  | No | No | No | No |  |  |  |  | No | [8 empty] | AC |  | 120 | 277 |  |  | 11807.9 | 83.57 |  | 0
Solid State Lighting | 5.1 |  | P3R7QUTG | Light Efficient Design | C-FLEX | RP-TTF-2X4-53L-CCT1-[E1, 2W, 3W, 10V, BLE, VIVE]-[OCC1, OCC2, OCC3, OCC4, OCC5, OCC6, Blank]-[EMG, Blank]-[AIR, Blank]-G1 | Indoor Retrofit Kit | Troffer | Integrated Retrofit Kits for 2x4 Luminaires | General Purpose |  | TRUE | Premium |  | 120 | 5456 | 129.1 | 42.3 | 9.1 | 0.966 | 3405 | 83 | 8 | 85 | 95 | -12 | -0.00052 | 5 | 50000 | 2021-10-06 | Yes | Continuous Dimming to 10% or below | No Control Capability | Occupancy Sensing | 0-10V Analog,Other Wired Communication Protocol | Bluetooth,Other Wireless Communication Protocol |  |  |  |  | No | No | No | No |  |  |  |  | No | Yes |  | No | No | No |  | Yes | No | No | No | Yes | No | Yes | No | Yes | [24 empty] | RRRWGU | [10 empty] | 5456 | 129.1 | 42.2 | 9.1 | 0.966 | 3500 | 83 | 8 | 85 | 95 | -12 | [5 empty] | No | No | No | No |  |  |  |  | Yes | TRUE | TRUE | 30 | 42.5 | 3958 | 5796 | 3500 | 5000 | AC |  | 100 | 277 |  |  | 5456 | 42.2
Solid State Lighting | 5.1 |  | P3TU0O73 | Light Efficient Design | C-Flex | RP-T8LO-4FT-1L-830-LVD-M-G2/RP-T8CHO-G2-4FT-830 | Linear Replacement Lamp | T8 Four-Foot | 1-lamp External Driver (UL Type C) Lamps |  |  |  | Standard | [16 empty] | 2020-11-30 | No | Continuous Dimming to 10% or below |  | No Sensor | No Wired Communication Protocol | No Wireless Protocol |  |  |  |  | No | No | No | No |  |  |  |  | No | No |  | No | No | No |  | No | No | No | No |  | No | No | No | [25 empty] | NANQTR | [10 empty] | 1684.9 | 140.525 | 11.99 | 2.89 | 0.993 | 3000 | 82.9 | 6.7 | 85 | 97 | -11 | 4 | 4.0 ft |  |  |  | No | No | No | No |  |  |  |  | No | [8 empty] | AC |  | 120 | 120 |  |  | 1684.9 | 11.99 |  | 0
Solid State Lighting | 5.1 |  | P42FTZVC | Light Efficient Design | C-Flex | RP-T8-4FT-4L-835-E1-M-G2/RP-T8CHO-G2-4FT-835 | Linear Replacement Lamp | T8 Four-Foot | 4-lamp External Driver (UL Type C) Lamps |  |  |  | Standard | [16 empty] | 2020-11-30 | No | Continuous Dimming to 10% or below |  | No Sensor | Phase-Cut, Ecosystem | No Wireless Protocol |  |  |  |  | No | No | No | No |  |  |  |  | No | No |  | No | No | No |  | No | No | No | Yes | Yes | No | No | No | [25 empty] | NANQTR | [10 empty] | 10030.7 | 145.078 | 69.14 | 10.34 | 0.963 | 3500 | 86.7428 | 7.1152 | 88.9402 | 101.496 | -11.5099 | 4 | 4.0 ft |  |  |  | No | No | No | No |  |  |  |  | No | [8 empty] | AC |  | 120 | 277 |  |  | 10030.7 | 69.14 |  | 0
Solid State Lighting | 5.1 |  | P4DGV1DA | Light Efficient Design | C-Flex | RP-T8LO-4FT-2L-840-E1-M-G2/RP-T8CHO-G2-4FT-840 | Linear Replacement Lamp | T8 Four-Foot | 2-lamp External Driver (UL Type C) Lamps |  |  |  | Standard | [16 empty] | 2020-11-30 | No | Continuous Dimming to 10% or below |  | No Sensor | Phase-Cut, Ecosystem | No Wireless Protocol |  |  |  |  | No | No | No | No |  |  |  |  | No | No |  | No | No | No |  | No | No | No | Yes | Yes | No | No | No | [25 empty] | NANQTR | [10 empty] | 4140.17 | 148.713 | 27.84 | 15.31 | 0.945 | 4000 | 90.695 | 7.8675 | 92.8804 | 105.993 | -12.0198 | 4 | 4.0 ft |  |  |  | No | No | No | No |  |  |  |  | No | [8 empty] | AC |  | 120 | 277 |  |  | 4140.17 | 27.84 |  | 0
Solid State Lighting | 5.1 |  | P4ESVB3D | Light Efficient Design | C-Flex | RP-T8LO-4FT-1L-830-10V-M-G2/RP-T8CHO-G2-4FT-830 | Linear Replacement Lamp | T8 Four-Foot | 1-lamp External Driver (UL Type C) Lamps |  |  |  | Standard | [16 empty] | 2020-11-30 | No | Continuous Dimming to 10% or below |  | No Sensor | 0-10V | No Wireless Protocol |  |  |  |  | No | No | No | No |  |  |  |  | No | No |  | No | No | No |  | Yes | No | No | No |  | No | No | No | [25 empty] | NANQTR | [10 empty] | 1863.6 | 120.543 | 15.46 | 16.14 | 0.98 | 3000 | 83 | 7.1 | 85 | 97 | -11 | 4 | 4.0 ft |  |  |  | No | No | No | No |  |  |  |  | No | [8 empty] | AC |  | 120 | 120 |  |  | 1863.6 | 15.46 |  | 0
Solid State Lighting | 5.1 |  | P4GK6N08 | Light Efficient Design | C-Flex | RP-T8LO-4FT-3L-830-3W-M-G2/RP-T8CHO-G2-4FT-830 | Linear Replacement Lamp | T8 Four-Foot | 3-lamp External Driver (UL Type C) Lamps |  |  |  | Standard | [16 empty] | 2020-11-30 | No | Continuous Dimming to 10% or below |  | No Sensor | No Wired Communication Protocol | No Wireless Protocol |  |  |  |  | No | No | No | No |  |  |  |  | No | No |  | No | No | No |  | No | No | No | No |  | No | No | No | [25 empty] | NANQTR | [10 empty] | 5798.6 | 136.117 | 42.6 | 6.78 | 0.986 | 3000 | 82.9 | 7.1 | 85 | 97 | -11 | 4 | 4.0 ft |  |  |  | No | No | No | No |  |  |  |  | No | [8 empty] | AC |  | 120 | 277 |  |  | 5798.6 | 42.6 |  | 0
Solid State Lighting | 5.1 |  | P4PAW6IP | Light Efficient Design | C-Flex | RP-T8HO-4FT-4L-835-10V-M-G2/RP-T8CHO-G2-4FT-835 | Linear Replacement Lamp | T8 Four-Foot | 4-lamp External Driver (UL Type C) Lamps |  |  |  | Standard | [16 empty] | 2020-11-30 | No | Continuous Dimming to 10% or below |  | No Sensor | 0-10V | No Wireless Protocol |  |  |  |  | No | No | No | No |  |  |  |  | No | No |  | No | No | No |  | Yes | No | No | No |  | No | No | No | [25 empty] | NANQTR | [10 empty] | 14245 | 136.958 | 104.01 | 4.83 | 0.986 | 3500 | 86.4289 | 5.9642 | 88.9402 | 101.496 | -11.5099 | 4 | 4.0 ft |  |  |  | No | No | No | No |  |  |  |  | No | [8 empty] | AC |  | 120 | 277 |  |  | 14245 | 104.01 |  | 0
Solid State Lighting | 5.1 |  | P4RJ4I4A | Light Efficient Design | C-Flex | RP-T5-4FT-2L-840-10V-M-G2 | Linear Replacement Lamp | T5 Four-Foot | 2-lamp External Driver (UL Type C) Lamps |  |  |  | Standard | [16 empty] | 2021-01-25 | No | Continuous Dimming to 10% or below |  | No Sensor | 0-10V | No Wireless Protocol |  |  |  |  | No | No | No | No |  |  |  |  | No | No |  | No | No | No |  | Yes | No | No | No |  | No | No | No | [25 empty] | UUUCFX | [10 empty] | 5268.89 | 148.713 | 35.43 | 9.24 | 0.963 | 4000 | 83 | 6.9 | 84 | 95 | -12 | 4 | 4.0 ft |  |  |  | No | No | No | No |  |  |  |  | No | [8 empty] | AC |  | 120 | 277 |  |  | 5268.89 | 35.43 |  | 0
Solid State Lighting | 5.1 |  | P4SOWZPP | Light Efficient Design | C-Flex | RP-T8LO-4FT-4L-840-E1-M-G2/RP-T8C-G2-4FT-840 | Linear Replacement Lamp | T8 Four-Foot | 4-lamp External Driver (UL Type C) Lamps |  |  |  | Standard | [16 empty] | 2020-11-30 | No | Continuous Dimming to 10% or below |  | No Sensor | Phase-Cut, Ecosystem | No Wireless Protocol |  |  |  |  | No | No | No | No |  |  |  |  | No | No |  | No | No | No |  | No | No | No | Yes | Yes | No | No | No | [25 empty] | NANQTR | [10 empty] | 7647.13 | 134.42 | 56.89 | 8.75 | 0.98 | 4000 | 86.2249 | 4.411 | 88.2203 | 99.773 | -12.6029 | 4 | 4.0 ft |  |  |  | No | No | No | No |  |  |  |  | No | [8 empty] | AC |  | 120 | 277 |  |  | 7647.13 | 56.89 |  | 0
Solid State Lighting | 5.1 |  | P4WE43HQ | Light Efficient Design | C-Flex | RP-T8LO-4FT-3L-840-3W-M-G2/RP-T8CHO-G2-4FT-840 | Linear Replacement Lamp | T8 Four-Foot | 3-lamp External Driver (UL Type C) Lamps |  |  |  | Standard | [16 empty] | 2020-11-30 | No | Continuous Dimming to 10% or below |  | No Sensor | No Wired Communication Protocol | No Wireless Protocol |  |  |  |  | No | No | No | No |  |  |  |  | No | No |  | No | No | No |  | No | No | No | No |  | No | No | No | [25 empty] | NANQTR | [10 empty] | 6336.19 | 148.737 | 42.6 | 6.78 | 0.986 | 4000 | 90.5857 | 7.7582 | 92.8804 | 105.993 | -12.0198 | 4 | 4.0 ft |  |  |  | No | No | No | No |  |  |  |  | No | [8 empty] | AC |  | 120 | 277 |  |  | 6336.19 | 42.6 |  | 0
Solid State Lighting | 5.1 |  | P4WRD07U | Light Efficient Design | C-Flex | RP-T8HO-4FT-2L-835-LVD-M-G2/RP-T8CHO-G2-4FT-835 | Linear Replacement Lamp | T8 Four-Foot | 2-lamp External Driver (UL Type C) Lamps |  |  |  | Standard | [16 empty] | 2020-11-30 | No | Continuous Dimming to 10% or below |  | No Sensor | No Wired Communication Protocol | No Wireless Protocol |  |  |  |  | No | No | No | No |  |  |  |  | No | No |  | No | No | No |  | No | No | No | No |  | No | No | No | [25 empty] | NANQTR | [10 empty] | 5968.83 | 141.878 | 42.07 | 1.64 | 0.995 | 3500 | 84.675 | 5.5357 | 87.1353 | 99.4367 | -11.2763 | 4 | 4.0 ft |  |  |  | No | No | No | No |  |  |  |  | No | [8 empty] | AC |  | 120 | 120 |  |  | 5968.83 | 42.07 |  | 0
Solid State Lighting | 5.1 |  | P4ZX6AKE | Light Efficient Design | C-FLEX | RP-TTF-2X4-42L-CCT1-[E1, 2W, 3W, 10V, BLE, VIVE]-[OCC1, OCC2, OCC3, OCC4, OCC5, OCC6, Blank]-[EMG, Blank]-[AIR, Blank]-G1 | Indoor Luminaires | Troffer | 2x4 Luminaires for Ambient Lighting of Interior Commercial Spaces |  |  |  | Premium | [16 empty] | 2021-10-06 | Yes | Continuous Dimming to 10% or below | No Control Capability | Occupancy Sensing | 0-10V Analog,Other Wired Communication Protocol | Bluetooth,Other Wireless Communication Protocol |  |  |  |  | No | No | No | No |  |  |  |  | No | Yes |  | No | No | No |  | Yes | No | No | No | Yes | No | Yes | No | Yes | [24 empty] | RRRWGU | [10 empty] | 3958 | 131.1 | 30.1 | 9.1 | 0.966 | 3500 | 83 | 8 | 85 | 95 | -12 | [5 empty] | No | No | No | No |  |  |  |  | Yes | TRUE | TRUE | 30 | 42.5 | 3958 | 5796 | 3500 | 5000 | AC |  | 100 | 277 |  |  | 3958 | 30.1
Solid State Lighting | 5.1 |  | P51PRAZ4 | Light Efficient Design | C-Flex | RP-T5-4FT-1L-830-E1-M-G2 | Linear Replacement Lamp | T5 Four-Foot | 1-lamp External Driver (UL Type C) Lamps |  |  |  | Standard | [16 empty] | 2021-01-25 | No | Continuous Dimming to 10% or below |  | No Sensor | Ecosystem | No Wireless Protocol |  |  |  |  | No | No | No | No |  |  |  |  | No | No |  | No | No | No |  | No | No | No | No | Yes | No | No | No | [25 empty] | UUUCFX | [10 empty] | 2376.5 | 126.275 | 18.82 | 14.11 | 0.962 | 3000 | 82.4 | 5.2 | 84 | 95 | -12 | 4 | 4.0 ft |  |  |  | No | No | No | No |  |  |  |  | No | [8 empty] | AC |  | 120 | 277 |  |  | 2376.5 | 18.82 |  | 0
Solid State Lighting | 5.1 |  | P55AKEFU | Light Efficient Design | C-Flex | RP-T8LO-4FT-1L-835-LVD-M-G2/RP-T8CHO-G2-4FT-835 | Linear Replacement Lamp | T8 Four-Foot | 1-lamp External Driver (UL Type C) Lamps |  |  |  | Standard | [16 empty] | 2020-11-30 | No | Continuous Dimming to 10% or below |  | No Sensor | No Wired Communication Protocol | No Wireless Protocol |  |  |  |  | No | No | No | No |  |  |  |  | No | No |  | No | No | No |  | No | No | No | No |  | No | No | No | [25 empty] | NANQTR | [10 empty] | 1763 | 147.04 | 11.99 | 2.89 | 0.993 | 3500 | 86.7428 | 7.0106 | 88.9402 | 101.496 | -11.5099 | 4 | 4.0 ft |  |  |  | No | No | No | No |  |  |  |  | No | [8 empty] | AC |  | 120 | 120 |  |  | 1763 | 11.99 |  | 0
Solid State Lighting | 5.1 |  | P59YI994 | Light Efficient Design | C-Flex | RP-T8LO-4FT-4L-830-E1-M-G2/RP-T8CHO-G2-4FT-830 | Linear Replacement Lamp | T8 Four-Foot | 4-lamp External Driver (UL Type C) Lamps |  |  |  | Standard | [16 empty] | 2020-11-30 | No | Continuous Dimming to 10% or below |  | No Sensor | Phase-Cut, Ecosystem | No Wireless Protocol |  |  |  |  | No | No | No | No |  |  |  |  | No | No |  | No | No | No |  | No | No | No | Yes | Yes | No | No | No | [25 empty] | NANQTR | [10 empty] | 7935.4 | 139.56 | 56.86 | 8.6 | 0.98 | 3000 | 83 | 7.4 | 85 | 97 | -11 | 4 | 4.0 ft |  |  |  | No | No | No | No |  |  |  |  | No | [8 empty] | AC |  | 120 | 277 |  |  | 7935.4 | 56.86 |  | 0
Solid State Lighting | 5.1 |  | P5JI1JUT | Light Efficient Design | C-Flex | RP-T8-4FT-1L-835-LVD-K-G2/RP-T8CHO-G2-4FT-835 | Linear Replacement Lamp | T8 Four-Foot | 1-lamp External Driver (UL Type C) Lamps |  |  |  | Standard | [16 empty] | 2020-11-30 | No | Continuous Dimming to 10% or below |  | No Sensor | No Wired Communication Protocol | No Wireless Protocol |  |  |  |  | No | No | No | No |  |  |  |  | No | No |  | No | No | No |  | No | No | No | No |  | No | No | No | [25 empty] | NANQTR | [10 empty] | 2368.22 | 144.756 | 16.36 | 2.44 | 0.99 | 3500 | 86.9521 | 8.2662 | 88.9402 | 101.496 | -11.5099 | 4 | 4.0 ft |  |  |  | No | No | No | No |  |  |  |  | No | [8 empty] | AC |  | 120 | 120 |  |  | 2368.22 | 16.36 |  | 0
Solid State Lighting | 5.1 |  | P5QO93P7 | Light Efficient Design | C-Flex | RP-T8-4FT-4L-830-10V-M-G2/RP-T8C-G2-4FT-830 | Linear Replacement Lamp | T8 Four-Foot | 4-lamp External Driver (UL Type C) Lamps |  |  |  | Standard | [16 empty] | 2020-11-30 | No | Continuous Dimming to 10% or below |  | No Sensor | 0-10V | No Wireless Protocol |  |  |  |  | No | No | No | No |  |  |  |  | No | No |  | No | No | No |  | Yes | No | No | No |  | No | No | No | [25 empty] | NANQTR | [10 empty] | 8612.9 | 126.049 | 68.33 | 7.32 | 0.993 | 3000 | 81.9 | 3.3 | 84 | 95 | -12 | 4 | 4.0 ft |  |  |  | No | No | No | No |  |  |  |  | No | [8 empty] | AC |  | 120 | 277 |  |  | 8612.9 | 68.33 |  | 0
Solid State Lighting | 5.1 |  | P5YP7QNF | Light Efficient Design | C-Flex | RP-T8-4FT-1L-830-10V-M-G2/RP-T8C-G2-4FT-830 | Linear Replacement Lamp | T8 Four-Foot | 1-lamp External Driver (UL Type C) Lamps |  |  |  | Standard | [16 empty] | 2020-11-30 | No | Continuous Dimming to 10% or below |  | No Sensor | 0-10V | No Wireless Protocol |  |  |  |  | No | No | No | No |  |  |  |  | No | No |  | No | No | No |  | Yes | No | No | No |  | No | No | No | [25 empty] | NANQTR | [10 empty] | 2233.2 | 117.537 | 19 | 11.56 | 0.962 | 3000 | 81.9 | 3.5 | 84 | 95 | -12 | 4 | 4.0 ft |  |  |  | No | No | No | No |  |  |  |  | No | [8 empty] | AC |  | 120 | 277 |  |  | 2233.2 | 19 |  | 0
Solid State Lighting | 5.1 |  | P62H5VB5 | Light Efficient Design | C-Flex | RP-T5-4FT-4L-835-E1-M-G2 | Linear Replacement Lamp | T5 Four-Foot | 4-lamp External Driver (UL Type C) Lamps |  |  |  | Standard | [16 empty] | 2021-01-25 | No | Continuous Dimming to 10% or below |  | No Sensor | Ecosystem | No Wireless Protocol |  |  |  |  | No | No | No | No |  |  |  |  | No | No |  | No | No | No |  | No | No | No | No | Yes | No | No | No | [25 empty] | UUUCFX | [10 empty] | 9622.81 | 138.998 | 69.23 | 10.01 | 0.964 | 3500 | 82.1 | 3.2 | 84 | 95 | -13 | 4 | 4.0 ft |  |  |  | No | No | No | No |  |  |  |  | No | [8 empty] | AC |  | 120 | 277 |  |  | 9622.81 | 69.23 |  | 0
Solid State Lighting | 5.1 |  | P6CFXMWW | Light Efficient Design | C-Flex | RP-T8HO-4FT-1L-830-3W-M-G2/RP-T8CHO-G2-4FT-830 | Linear Replacement Lamp | T8 Four-Foot | 1-lamp External Driver (UL Type C) Lamps |  |  |  | Standard | [16 empty] | 2020-11-30 | No | Continuous Dimming to 10% or below |  | No Sensor | No Wired Communication Protocol | No Wireless Protocol |  |  |  |  | No | No | No | No |  |  |  |  | No | No |  | No | No | No |  | No | No | No | No |  | No | No | No | [25 empty] | NANQTR | [10 empty] | 3600.8 | 128.234 | 28.08 | 6.71 | 0.961 | 3000 | 82.6 | 5.7 | 85 | 97 | -11 | 4 | 4.0 ft |  |  |  | No | No | No | No |  |  |  |  | No | [8 empty] | AC |  | 120 | 277 |  |  | 3600.8 | 28.08 |  | 0
Solid State Lighting | 5.1 |  | P6EYTRSP | Light Efficient Design | C-Flex | RP-T5-4FT-1L-835-E1-M-G2 | Linear Replacement Lamp | T5 Four-Foot | 1-lamp External Driver (UL Type C) Lamps |  |  |  | Standard | [16 empty] | 2021-01-25 | No | Continuous Dimming to 10% or below |  | No Sensor | Ecosystem | No Wireless Protocol |  |  |  |  | No | No | No | No |  |  |  |  | No | No |  | No | No | No |  | No | No | No | No | Yes | No | No | No | [25 empty] | UUUCFX | [10 empty] | 2489.75 | 132.293 | 18.82 | 14.11 | 0.962 | 3500 | 82.1 | 3.2 | 84 | 95 | -13 | 4 | 4.0 ft |  |  |  | No | No | No | No |  |  |  |  | No | [8 empty] | AC |  | 120 | 277 |  |  | 2489.75 | 18.82 |  | 0
Solid State Lighting | 5.1 |  | P6I7F9FH | Light Efficient Design | C-Flex | RP-T8-4FT-1L-835-3W-M-G2/RP-T8C-G2-4FT-835 | Linear Replacement Lamp | T8 Four-Foot | 1-lamp External Driver (UL Type C) Lamps |  |  |  | Standard | [16 empty] | 2020-11-30 | No | Continuous Dimming to 10% or below |  | No Sensor | No Wired Communication Protocol | No Wireless Protocol |  |  |  |  | No | No | No | No |  |  |  |  | No | No |  | No | No | No |  | No | No | No | No |  | No | No | No | [25 empty] | NANQTR | [10 empty] | 2270.95 | 125.954 | 18.03 | 6.97 | 0.912 | 3500 | 84.1624 | 4.5105 | 86.1102 | 97.3865 | -12.3015 | 4 | 4.0 ft |  |  |  | No | No | No | No |  |  |  |  | No | [8 empty] | AC |  | 120 | 277 |  |  | 2270.95 | 18.03 |  | 0
Solid State Lighting | 5.1 |  | P6LYGZDR | Light Efficient Design | C-Flex | RP-T8LO-4FT-4L-830-LVD-M-G2/RP-T8C-G2-4FT-830 | Linear Replacement Lamp | T8 Four-Foot | 4-lamp External Driver (UL Type C) Lamps |  |  |  | Standard | [16 empty] | 2020-11-30 | No | Continuous Dimming to 10% or below |  | No Sensor | No Wired Communication Protocol | No Wireless Protocol |  |  |  |  | No | No | No | No |  |  |  |  | No | No |  | No | No | No |  | No | No | No | No |  | No | No | No | [25 empty] | NANQTR | [10 empty] | 7354.5 | 139.899 | 52.57 | 6.28 | 0.924 | 3000 | 82 | 3.8 | 84 | 95 | -12 | 4 | 4.0 ft |  |  |  | No | No | No | No |  |  |  |  | No | [8 empty] | AC |  | 120 | 277 |  |  | 7354.5 | 52.57 |  | 0
Solid State Lighting | 5.1 |  | P6PSIBRK | Light Efficient Design | C-Flex | RP-T8-4FT-2L-835-3W-M-G2/RP-T8CHO-G2-4FT-835 | Linear Replacement Lamp | T8 Four-Foot | 2-lamp External Driver (UL Type C) Lamps |  |  |  | Standard | [16 empty] | 2020-11-30 | No | Continuous Dimming to 10% or below |  | No Sensor | No Wired Communication Protocol | No Wireless Protocol |  |  |  |  | No | No | No | No |  |  |  |  | No | No |  | No | No | No |  | No | No | No | No |  | No | No | No | [25 empty] | NANQTR | [10 empty] | 4891.08 | 139.626 | 35.03 | 4.34 | 0.976 | 3500 | 86.7428 | 7.1152 | 88.9402 | 101.496 | -11.5099 | 4 | 4.0 ft |  |  |  | No | No | No | No |  |  |  |  | No | [8 empty] | AC |  | 120 | 277 |  |  | 4891.08 | 35.03 |  | 0
Solid State Lighting | 5.1 |  | P6SCZQSE | Light Efficient Design | C-Flex | RP-T8-4FT-2L-830-E1-M-G2/RP-T8C-G2-4FT-830 | Linear Replacement Lamp | T8 Four-Foot | 2-lamp External Driver (UL Type C) Lamps |  |  |  | Standard | [16 empty] | 2020-11-30 | No | Continuous Dimming to 10% or below |  | No Sensor | Phase-Cut, Ecosystem | No Wireless Protocol |  |  |  |  | No | No | No | No |  |  |  |  | No | No |  | No | No | No |  | No | No | No | Yes | Yes | No | No | No | [25 empty] | NANQTR | [10 empty] | 4424.5 | 122.903 | 36 | 11.03 | 0.965 | 3000 | 82 | 3.9 | 84 | 95 | -12 | 4 | 4.0 ft |  |  |  | No | No | No | No |  |  |  |  | No | [8 empty] | AC |  | 120 | 277 |  |  | 4424.5 | 36 |  | 0
Solid State Lighting | 5.1 |  | P71LYBPW | Light Efficient Design | C-Flex | RP-T8LO-4FT-1L-840-10V-M-G2/RP-T8CHO-G2-4FT-840 | Linear Replacement Lamp | T8 Four-Foot | 1-lamp External Driver (UL Type C) Lamps |  |  | TRUE | Standard |  | 120 | 2534.9 | 130.4 | 19.44 | 13.68 | 0.904 | 3982 | 83.1 | 7.9 | 84 | 96 | -12 | 0.0005 | 5 |  | 2020-11-30 | No | Continuous Dimming to 10% or below |  | No Sensor | 0-10V | No Wireless Protocol |  |  |  |  | No | No | No | No |  |  |  |  | No | No |  | No | No | No |  | Yes | No | No | No |  | No | No | No | [25 empty] | NANQTR | [10 empty] | 2002.9 | 129.303 | 15.49 | 16.16 | 0.98 | 4000 | 83.6 | 10.3 | 85 | 97 | -11 | 4 | 4.0 ft |  |  |  | No | No | No | No |  |  |  |  | No | [8 empty] | AC |  | 120 | 120 |  |  | 2002.9 | 15.49 |  | 0
Solid State Lighting | 5.1 |  | P77GGPDK | Light Efficient Design | C-Flex | RP-T8-4FT-3L-835-10V-M-G2/RP-T8C-G2-4FT-835 | Linear Replacement Lamp | T8 Four-Foot | 3-lamp External Driver (UL Type C) Lamps |  |  |  | Standard | [16 empty] | 2020-11-30 | No | Continuous Dimming to 10% or below |  | No Sensor | 0-10V | No Wireless Protocol |  |  |  |  | No | No | No | No |  |  |  |  | No | No |  | No | No | No |  | Yes | No | No | No |  | No | No | No | [25 empty] | NANQTR | [10 empty] | 6618.49 | 126.815 | 52.19 | 6.33 | 0.981 | 3500 | 83.9574 | 3.7929 | 86.1102 | 97.3865 | -12.3015 | 4 | 4.0 ft |  |  |  | No | No | No | No |  |  |  |  | No | [8 empty] | AC |  | 120 | 277 |  |  | 6618.49 | 52.19 |  | 0
Solid State Lighting | 5.1 |  | P7A903KY | Light Efficient Design | C-Flex | RP-T8-4FT-3L-835-10V-M-G2/RP-T8CHO-G2-4FT-835 | Linear Replacement Lamp | T8 Four-Foot | 3-lamp External Driver (UL Type C) Lamps |  |  |  | Standard | [16 empty] | 2020-11-30 | No | Continuous Dimming to 10% or below |  | No Sensor | 0-10V | No Wireless Protocol |  |  |  |  | No | No | No | No |  |  |  |  | No | No |  | No | No | No |  | Yes | No | No | No |  | No | No | No | [25 empty] | NANQTR | [10 empty] | 7486.15 | 143.909 | 52.02 | 7.13 | 0.971 | 3500 | 86.5336 | 6.0689 | 88.9402 | 101.496 | -11.5099 | 4 | 4.0 ft |  |  |  | No | No | No | No |  |  |  |  | No | [8 empty] | AC |  | 120 | 277 |  |  | 7486.15 | 52.02 |  | 0
Solid State Lighting | 5.1 |  | P7F26LM2 | Light Efficient Design | C-Flex | RP-T5-4FT-3L-840-E1-M-G2 | Linear Replacement Lamp | T5 Four-Foot | 3-lamp External Driver (UL Type C) Lamps |  |  |  | Standard | [16 empty] | 2021-01-25 | No | Continuous Dimming to 10% or below |  | No Sensor | Ecosystem | No Wireless Protocol |  |  |  |  | No | No | No | No |  |  |  |  | No | No |  | No | No | No |  | No | No | No | No | Yes | No | No | No | [25 empty] | UUUCFX | [10 empty] | 8174.02 | 149.434 | 54.7 | 8.38 | 0.982 | 4000 | 83 | 6.9 | 84 | 95 | -12 | 4 | 4.0 ft |  |  |  | No | No | No | No |  |  |  |  | No | [8 empty] | AC |  | 120 | 277 |  |  | 8174.02 | 54.7 |  | 0
Solid State Lighting | 5.1 |  | P7NPN57X | Light Efficient Design | C-Flex | RP-T8-4FT-2L-840-E1-M-G2/RP-T8CHO-G2-4FT-840 | Linear Replacement Lamp | T8 Four-Foot | 2-lamp External Driver (UL Type C) Lamps |  |  |  | Standard | [16 empty] | 2020-11-30 | No | Continuous Dimming to 10% or below |  | No Sensor | Phase-Cut, Ecosystem | No Wireless Protocol |  |  |  |  | No | No | No | No |  |  |  |  | No | No |  | No | No | No |  | No | No | No | Yes | Yes | No | No | No | [25 empty] | NANQTR | [10 empty] | 5215.07 | 145.024 | 35.96 | 10.94 | 0.966 | 4000 | 90.5857 | 7.5397 | 92.8804 | 105.993 | -12.0198 | 4 | 4.0 ft |  |  |  | No | No | No | No |  |  |  |  | No | [8 empty] | AC |  | 120 | 277 |  |  | 5215.07 | 35.96 |  | 0
Solid State Lighting | 5.1 |  | P7S5KXR8 | Light Efficient Design | C-Flex | RP-T8-2FT-2L-835-LVD-K-G2/RP-T8C-G2-2FT-835 | Linear Replacement Lamp | T8 Four-Foot | 2-lamp External Driver (UL Type C) Lamps |  |  |  | Standard | [16 empty] | 2020-11-30 | No | Continuous Dimming to 10% or below |  | No Sensor | No Wired Communication Protocol | No Wireless Protocol |  |  |  |  | No | No | No | No |  |  |  |  | No | No |  | No | No | No |  | No | No | No | No |  | No | No | No | [25 empty] | NANQTR | [10 empty] | 2315.65 | 121.111 | 19.12 | 2.09 | 0.992 | 3500 | 83.8549 | 3.2804 | 86.1102 | 96.3614 | -12.3015 | 4 | 4.0 ft |  |  |  | No | No | No | No |  |  |  |  | No | [8 empty] | AC |  | 120 | 277 |  |  | 2315.65 | 19.12 |  | 0
Solid State Lighting | 5.1 |  | P85EI3MK | Light Efficient Design | C-Flex | RP-T5-4FT-2L-840-E1-M-G2 | Linear Replacement Lamp | T5 Four-Foot | 2-lamp External Driver (UL Type C) Lamps |  |  |  | Standard | [16 empty] | 2021-01-25 | No | Continuous Dimming to 10% or below |  | No Sensor | Ecosystem | No Wireless Protocol |  |  |  |  | No | No | No | No |  |  |  |  | No | No |  | No | No | No |  | No | No | No | No | Yes | No | No | No | [25 empty] | UUUCFX | [10 empty] | 5418.18 | 150.505 | 36 | 11.28 | 0.965 | 4000 | 83 | 6.9 | 84 | 95 | -12 | 4 | 4.0 ft |  |  |  | No | No | No | No |  |  |  |  | No | [8 empty] | AC |  | 120 | 277 |  |  | 5418.18 | 36 |  | 0
Solid State Lighting | 5.1 |  | P88MNLLE | Light Efficient Design | C-Flex | RP-T5HO-4FT-4L-835-E1-M-G2 | Linear Replacement Lamp | T5HO Four-Foot | 4-lamp External Driver (UL Type C) Lamps |  |  |  | Standard | [16 empty] | 2021-01-25 | No | Continuous Dimming to 10% or below |  | No Sensor | Ecosystem | No Wireless Protocol |  |  |  |  | No | No | No | No |  |  |  |  | No | No |  | No | No | No |  | No | No | No | No | Yes | No | No | No | [25 empty] | UUUCFX | [10 empty] | 11163.4 | 134.482 | 83.01 | 8.97 | 0.97 | 3500 | 82.1 | 3.2 | 84 | 95 | -13 | 4 | 4.0 ft |  |  |  | No | No | No | No |  |  |  |  | No | [8 empty] | AC |  | 120 | 277 |  |  | 11163.4 | 83.01 |  | 0
Solid State Lighting | 5.1 |  | P8AHJ03I | Light Efficient Design | C-Flex | RP-T5-4FT-1L-840-10V-M-G2 | Linear Replacement Lamp | T5 Four-Foot | 1-lamp External Driver (UL Type C) Lamps |  |  |  | Standard | [16 empty] | 2021-01-25 | No | Continuous Dimming to 10% or below |  | No Sensor | 0-10V | No Wireless Protocol |  |  |  |  | No | No | No | No |  |  |  |  | No | No |  | No | No | No |  | Yes | No | No | No |  | No | No | No | [25 empty] | UUUCFX | [10 empty] | 2503 | 128.096 | 19.54 | 13.73 | 0.904 | 4000 | 83 | 6.9 | 84 | 95 | -12 | 4 | 4.0 ft |  |  |  | No | No | No | No |  |  |  |  | No | [8 empty] | AC |  | 120 | 277 |  |  | 2503 | 19.54 |  | 0
Solid State Lighting | 5.1 |  | P8IDUP4R | Light Efficient Design | C-Flex | RP-T8-4FT-1L-835-E1-M-G2/RP-T8CHO-G2-4FT-835 | Linear Replacement Lamp | T8 Four-Foot | 1-lamp External Driver (UL Type C) Lamps |  |  |  | Standard | [16 empty] | 2020-11-30 | No | Continuous Dimming to 10% or below |  | No Sensor | Phase-Cut, Ecosystem | No Wireless Protocol |  |  |  |  | No | No | No | No |  |  |  |  | No | No |  | No | No | No |  | No | No | No | Yes | Yes | No | No | No | [25 empty] | NANQTR | [10 empty] | 2581.67 | 136.959 | 18.85 | 14.61 | 0.962 | 3500 | 86.7428 | 6.9059 | 88.9402 | 101.496 | -11.5099 | 4 | 4.0 ft |  |  |  | No | No | No | No |  |  |  |  | No | [8 empty] | AC |  | 120 | 277 |  |  | 2581.67 | 18.85 |  | 0
Solid State Lighting | 5.1 |  | P8M1V0TC | Light Efficient Design | C-Flex | RP-T8LO-4FT-3L-835-E1-M-G2/RP-T8C-G2-4FT-835 | Linear Replacement Lamp | T8 Four-Foot | 3-lamp External Driver (UL Type C) Lamps |  |  |  | Standard | [16 empty] | 2020-11-30 | No | Continuous Dimming to 10% or below |  | No Sensor | Phase-Cut, Ecosystem | No Wireless Protocol |  |  |  |  | No | No | No | No |  |  |  |  | No | No |  | No | No | No |  | No | No | No | Yes | Yes | No | No | No | [25 empty] | NANQTR | [10 empty] | 5661.13 | 129.161 | 43.83 | 8.86 | 0.972 | 3500 | 84.0599 | 4.408 | 86.1102 | 97.3865 | -12.3015 | 4 | 4.0 ft |  |  |  | No | No | No | No |  |  |  |  | No | [8 empty] | AC |  | 120 | 277 |  |  | 5661.13 | 43.83 |  | 0
Solid State Lighting | 5.1 |  | P8NUTKS9 | Light Efficient Design | C-Flex | RP-T8LO-4FT-3L-840-10V-M-G2/RP-T8CHO-G2-4FT-840 | Linear Replacement Lamp | T8 Four-Foot | 3-lamp External Driver (UL Type C) Lamps |  |  |  | Standard | [16 empty] | 2020-11-30 | No | Continuous Dimming to 10% or below |  | No Sensor | 0-10V | No Wireless Protocol |  |  |  |  | No | No | No | No |  |  |  |  | No | No |  | No | No | No |  | Yes | No | No | No |  | No | No | No | [25 empty] | NANQTR | [10 empty] | 6107.49 | 153.108 | 39.89 | 7.48 | 0.971 | 4000 | 90.695 | 7.7582 | 92.8804 | 105.993 | -12.0198 | 4 | 4.0 ft |  |  |  | No | No | No | No |  |  |  |  | No | [8 empty] | AC |  | 120 | 277 |  |  | 6107.49 | 39.89 |  | 0
Solid State Lighting | 5.1 |  | P8XYDAWU | Light Efficient Design | C-Flex | RP-T5-4FT-2L-830-10V-M-G2 | Linear Replacement Lamp | T5 Four-Foot | 2-lamp External Driver (UL Type C) Lamps |  |  |  | Standard | [16 empty] | 2021-01-25 | No | Continuous Dimming to 10% or below |  | No Sensor | 0-10V | No Wireless Protocol |  |  |  |  | No | No | No | No |  |  |  |  | No | No |  | No | No | No |  | Yes | No | No | No |  | No | No | No | [25 empty] | UUUCFX | [10 empty] | 4591.6 | 129.596 | 35.43 | 9.24 | 0.963 | 3000 | 82.6 | 6 | 84 | 96 | -12 | 4 | 4.0 ft |  |  |  | No | No | No | No |  |  |  |  | No | [8 empty] | AC |  | 120 | 277 |  |  | 4591.6 | 35.43 |  | 0
Solid State Lighting | 5.1 |  | P91BU9LF | Light Efficient Design | C-Flex | RP-T5HO-4FT-2L-840-3W-M-G2 | Linear Replacement Lamp | T5HO Four-Foot | 2-lamp External Driver (UL Type C) Lamps |  |  |  | Standard | [16 empty] | 2021-01-25 | No | Continuous Dimming to 10% or below |  | No Sensor | Lutron Ecosystem | No Wireless Protocol |  |  |  |  | No | No | No | No |  |  |  |  | No | No |  | No | No | No |  | No | No | No | No | Yes | No | No | No | [25 empty] | UUUCFX | [10 empty] | 6556.5 | 141.854 | 46.22 | 6.93 | 0.988 | 4000 | 83 | 6.9 | 84 | 95 | -12 | 4 | 4.0 ft |  |  |  | No | No | No | No |  |  |  |  | No | [8 empty] | AC |  | 120 | 277 |  |  | 6556.5 | 46.22 |  | 0
Solid State Lighting | 5.1 |  | P93HM2SU | Light Efficient Design | C-Flex | RP-T8-4FT-3L-830-10V-M-G2/RP-T8C-G2-4FT-830 | Linear Replacement Lamp | T8 Four-Foot | 3-lamp External Driver (UL Type C) Lamps |  |  |  | Standard | [16 empty] | 2020-11-30 | No | Continuous Dimming to 10% or below |  | No Sensor | 0-10V | No Wireless Protocol |  |  |  |  | No | No | No | No |  |  |  |  | No | No |  | No | No | No |  | Yes | No | No | No |  | No | No | No | [25 empty] | NANQTR | [10 empty] | 6456.3 | 123.708 | 52.19 | 6.33 | 0.981 | 3000 | 81.9 | 3.7 | 84 | 95 | -12 | 4 | 4.0 ft |  |  |  | No | No | No | No |  |  |  |  | No | [8 empty] | AC |  | 120 | 277 |  |  | 6456.3 | 52.19 |  | 0
Solid State Lighting | 5.1 |  | P96WR6KF | Light Efficient Design | C-Flex | RP-T8HO-4FT-3L-835-E1-M-G2/RP-T8CHO-G2-4FT-835 | Linear Replacement Lamp | T8 Four-Foot | 3-lamp External Driver (UL Type C) Lamps |  |  |  | Standard | [16 empty] | 2020-11-30 | No | Continuous Dimming to 10% or below |  | No Sensor | Phase-Cut, Ecosystem | No Wireless Protocol |  |  |  |  | No | No | No | No |  |  |  |  | No | No |  | No | No | No |  | No | No | No | Yes | Yes | No | No | No | [25 empty] | NANQTR | [10 empty] | 11307 | 135.3 | 83.57 | 8.67 | 0.972 | 3500 | 86.2197 | 5.2318 | 88.9402 | 101.496 | -11.5099 | 4 | 4.0 ft |  |  |  | No | No | No | No |  |  |  |  | No | [8 empty] | AC |  | 120 | 277 |  |  | 11307 | 83.57 |  | 0
Solid State Lighting | 5.1 |  | P9K3DKU2 | Light Efficient Design | C-Flex | RP-T8LO-4FT-3L-840-E1-M-G2/RP-T8CHO-G2-4FT-840 | Linear Replacement Lamp | T8 Four-Foot | 3-lamp External Driver (UL Type C) Lamps |  |  |  | Standard | [16 empty] | 2020-11-30 | No | Continuous Dimming to 10% or below |  | No Sensor | Phase-Cut, Ecosystem | No Wireless Protocol |  |  |  |  | No | No | No | No |  |  |  |  | No | No |  | No | No | No |  | No | No | No | Yes | Yes | No | No | No | [25 empty] | NANQTR | [10 empty] | 6718.53 | 153.426 | 43.79 | 8.25 | 0.971 | 4000 | 90.9135 | 9.1788 | 92.8804 | 105.993 | -12.0198 | 4 | 4.0 ft |  |  |  | No | No | No | No |  |  |  |  | No | [8 empty] | AC |  | 120 | 277 |  |  | 6718.53 | 43.79 |  | 0
Solid State Lighting | 5.1 |  | P9UI1A9G | Light Efficient Design | C-Flex | RP-T8-4FT-3L-835-E1-M-G2/RP-T8CHO-G2-4FT-835 | Linear Replacement Lamp | T8 Four-Foot | 3-lamp External Driver (UL Type C) Lamps |  |  |  | Standard | [16 empty] | 2020-11-30 | No | Continuous Dimming to 10% or below |  | No Sensor | Phase-Cut, Ecosystem | No Wireless Protocol |  |  |  |  | No | No | No | No |  |  |  |  | No | No |  | No | No | No |  | No | No | No | Yes | Yes | No | No | No | [25 empty] | NANQTR | [10 empty] | 7849.65 | 143.085 | 54.86 | 8.9 | 0.998 | 3500 | 86.8475 | 7.9523 | 88.9402 | 101.496 | -11.5099 | 4 | 4.0 ft |  |  |  | No | No | No | No |  |  |  |  | No | [8 empty] | AC |  | 120 | 277 |  |  | 7849.65 | 54.86 |  | 0
Solid State Lighting | 5.1 |  | P9ZK95RC | Light Efficient Design | C-Flex | RP-T8-4FT-1L-830-E1-M-G2/RP-T8CHO-G2-4FT-830 | Linear Replacement Lamp | T8 Four-Foot | 1-lamp External Driver (UL Type C) Lamps |  |  |  | Standard | [16 empty] | 2020-11-30 | No | Continuous Dimming to 10% or below |  | No Sensor | Phase-Cut, Ecosystem | No Wireless Protocol |  |  |  |  | No | No | No | No |  |  |  |  | No | No |  | No | No | No |  | No | No | No | Yes | Yes | No | No | No | [25 empty] | NANQTR | [10 empty] | 2467.3 | 130.891 | 18.85 | 14.61 | 0.962 | 3000 | 82.9 | 6.6 | 85 | 97 | -11 | 4 | 4.0 ft |  |  |  | No | No | No | No |  |  |  |  | No | [8 empty] | AC |  | 120 | 277 |  |  | 2467.3 | 18.85 |  | 0
Solid State Lighting | 5.1 |  | PA7BE94X | Light Efficient Design | C-Flex | RP-T8-4FT-4L-835-E1-M-G2/RP-T8C-G2-4FT-835 | Linear Replacement Lamp | T8 Four-Foot | 4-lamp External Driver (UL Type C) Lamps |  |  |  | Standard | [16 empty] | 2020-11-30 | No | Continuous Dimming to 10% or below |  | No Sensor | Phase-Cut, Ecosystem | No Wireless Protocol |  |  |  |  | No | No | No | No |  |  |  |  | No | No |  | No | No | No |  | No | No | No | Yes | Yes | No | No | No | [25 empty] | NANQTR | [10 empty] | 8925.11 | 128.957 | 69.21 | 10.36 | 0.963 | 3500 | 83.9574 | 3.5879 | 86.1102 | 97.3865 | -12.3015 | 4 | 4.0 ft |  |  |  | No | No | No | No |  |  |  |  | No | [8 empty] | AC |  | 120 | 277 |  |  | 8925.11 | 69.21 |  | 0
Solid State Lighting | 5.1 |  | PA9LW7SJ | Light Efficient Design | C-Flex | RP-T8-4FT-2L-830-3W-M-G2/RP-T8CHO-G2-4FT-830 | Linear Replacement Lamp | T8 Four-Foot | 2-lamp External Driver (UL Type C) Lamps |  |  |  | Standard | [16 empty] | 2020-11-30 | No | Continuous Dimming to 10% or below |  | No Sensor | No Wired Communication Protocol | No Wireless Protocol |  |  |  |  | No | No | No | No |  |  |  |  | No | No |  | No | No | No |  | No | No | No | No |  | No | No | No | [25 empty] | NANQTR | [10 empty] | 4674.4 | 133.44 | 35.03 | 4.34 | 0.976 | 3000 | 82.9 | 6.8 | 85 | 97 | -11 | 4 | 4.0 ft |  |  |  | No | No | No | No |  |  |  |  | No | [8 empty] | AC |  | 120 | 277 |  |  | 4674.4 | 35.03 |  | 0
Solid State Lighting | 5.1 |  | PAA17B3S | Light Efficient Design | C-Flex | RP-T8HO-4FT-3L-830-E1-M-G2/RP-T8CHO-G2-4FT-830 | Linear Replacement Lamp | T8 Four-Foot | 3-lamp External Driver (UL Type C) Lamps |  |  |  | Standard | [16 empty] | 2020-11-30 | No | Continuous Dimming to 10% or below |  | No Sensor | Phase-Cut, Ecosystem | No Wireless Protocol |  |  |  |  | No | No | No | No |  |  |  |  | No | No |  | No | No | No |  | No | No | No | Yes | Yes | No | No | No | [25 empty] | NANQTR | [10 empty] | 10806.1 | 129.306 | 83.57 | 8.67 | 0.972 | 3000 | 82.4 | 5 | 85 | 97 | -11 | 4 | 4.0 ft |  |  |  | No | No | No | No |  |  |  |  | No | [8 empty] | AC |  | 120 | 277 |  |  | 10806.1 | 83.57 |  | 0
Solid State Lighting | 5.1 |  | PAAWUTY1 | Light Efficient Design | C-FLEX | RP-TTF-2X2-32L-CCT1-[E1, 2W, 3W, 10V, BLE, VIVE]-[OCC1, OCC2, OCC3, OCC4, OCC5, OCC6, Blank]-[EMG, Blank]-[AIR, Blank]-G1 | Indoor Retrofit Kit | Troffer | Integrated Retrofit Kits for 2x2 Luminaires | General Purpose |  |  | Premium | [16 empty] | 2021-10-06 | Yes | Continuous Dimming to 10% or below | No Control Capability | Occupancy Sensing | 0-10V Analog,Other Wired Communication Protocol | Bluetooth,Other Wireless Communication Protocol |  |  |  |  | No | No | No | No |  |  |  |  | No | Yes |  | No | No | No |  | Yes | No | No | No | Yes | No | Yes | No | Yes | [24 empty] | RRRWGU | [10 empty] | 2936 | 125.4 | 23.3 | 17.3 | 0.938 | 3500 | 83 | 7 | 85 | 95 | -12 | [5 empty] | No | No | No | No |  |  |  |  | Yes | TRUE | TRUE | 20 | 28.9 | 2610 | 3738 | 3500 | 5000 | AC |  | 100 | 277 |  |  | 2936 | 23.3
Solid State Lighting | 5.1 |  | PACQ19CJ | Light Efficient Design | C-Flex | RP-T8HO-4FT-3L-830-10V-M-G2/RP-T8CHO-G2-4FT-830 | Linear Replacement Lamp | T8 Four-Foot | 3-lamp External Driver (UL Type C) Lamps |  |  |  | Standard | [16 empty] | 2020-11-30 | No | Continuous Dimming to 10% or below |  | No Sensor | 0-10V | No Wireless Protocol |  |  |  |  | No | No | No | No |  |  |  |  | No | No |  | No | No | No |  | Yes | No | No | No |  | No | No | No | [25 empty] | NANQTR | [10 empty] | 10451.5 | 129.768 | 80.54 | 6.35 | 0.995 | 3000 | 82.5 | 5.2 | 85 | 97 | -11 | 4 | 4.0 ft |  |  |  | No | No | No | No |  |  |  |  | No | [8 empty] | AC |  | 120 | 277 |  |  | 10451.5 | 80.54 |  | 0
Solid State Lighting | 5.1 |  | PADC0DLB | Light Efficient Design | C-FLEX | RP-TTF-1X4-36L-CCT1-[E1, 2W, 3W, 10V, BLE, VIVE]-[OCC1, OCC2, OCC3, OCC4, OCC5, OCC6, Blank]-[EMG, Blank]-[AIR, Blank]-G1 | Indoor Retrofit Kit | Troffer | Integrated Retrofit Kits for 1x4 Luminaires | General Purpose |  |  | Premium | [16 empty] | 2021-10-06 | Yes | Continuous Dimming to 10% or below | No Control Capability | Occupancy Sensing | 0-10V Analog,Other Wired Communication Protocol | Bluetooth,Other Wireless Communication Protocol |  |  |  |  | No | No | No | No |  |  |  |  | No | Yes |  | No | No | No |  | Yes | No | No | No | Yes | No | Yes | No | Yes | [24 empty] | RRRWGU | [10 empty] | 3382 | 124.9 | 27 | 16.7 | 0.934 | 3500 | 85 | 14 | 85 | 95 | -11 | [5 empty] | No | No | No | No |  |  |  |  | Yes | TRUE | TRUE | 20 | 27.1 | 2560 | 3622 | 3500 | 5000 | AC |  | 100 | 277 |  |  | 3382 | 27
Solid State Lighting | 5.1 |  | PAOJE6MM | Light Efficient Design | C-Flex | RP-T8-4FT-4L-840-10V-M-G2/RP-T8CHO-G2-4FT-840 | Linear Replacement Lamp | T8 Four-Foot | 4-lamp External Driver (UL Type C) Lamps |  |  |  | Standard | [16 empty] | 2020-11-30 | No | Continuous Dimming to 10% or below |  | No Sensor | 0-10V | No Wireless Protocol |  |  |  |  | No | No | No | No |  |  |  |  | No | No |  | No | No | No |  | Yes | No | No | No |  | No | No | No | [25 empty] | NANQTR | [10 empty] | 10325.5 | 151.289 | 68.25 | 7.3 | 0.993 | 4000 | 90.5857 | 7.4304 | 92.8804 | 105.993 | -12.0198 | 4 | 4.0 ft |  |  |  | No | No | No | No |  |  |  |  | No | [8 empty] | AC |  | 120 | 277 |  |  | 10325.5 | 68.25 |  | 0
Solid State Lighting | 5.1 |  | PAVOBZWV | Light Efficient Design | C-Flex | RP-T8-4FT-1L-830-10V-M-G2/RP-T8CHO-G2-4FT-830 | Linear Replacement Lamp | T8 Four-Foot | 1-lamp External Driver (UL Type C) Lamps |  |  |  | Standard | [16 empty] | 2020-11-30 | No | Continuous Dimming to 10% or below |  | No Sensor | 0-10V | No Wireless Protocol |  |  |  |  | No | No | No | No |  |  |  |  | No | No |  | No | No | No |  | Yes | No | No | No |  | No | No | No | [25 empty] | NANQTR | [10 empty] | 2429.6 | 124.851 | 19.46 | 13.59 | 0.904 | 3000 | 82.8 | 6.5 | 85 | 97 | -11 | 4 | 4.0 ft |  |  |  | No | No | No | No |  |  |  |  | No | [8 empty] | AC |  | 120 | 277 |  |  | 2429.6 | 19.46 |  | 0
Solid State Lighting | 5.1 |  | PAZDD57X | Light Efficient Design | C-Flex | RP-T8-4FT-1L-840-LVD-K-G2/RP-T8CHO-G2-4FT-840 | Linear Replacement Lamp | T8 Four-Foot | 1-lamp External Driver (UL Type C) Lamps |  |  |  | Standard | [16 empty] | 2020-11-30 | No | Continuous Dimming to 10% or below |  | No Sensor | No Wired Communication Protocol | No Wireless Protocol |  |  |  |  | No | No | No | No |  |  |  |  | No | No |  | No | No | No |  | No | No | No | No |  | No | No | No | [25 empty] | NANQTR | [10 empty] | 2473.13 | 151.169 | 16.36 | 2.44 | 0.99 | 4000 | 90.8042 | 8.6324 | 92.8804 | 105.993 | -12.0198 | 4 | 4.0 ft |  |  |  | No | No | No | No |  |  |  |  | No | [8 empty] | AC |  | 120 | 120 |  |  | 2473.13 | 16.36 |  | 0
Solid State Lighting | 5.1 |  | PB4M1AO7 | Light Efficient Design | C-Flex | RP-T8-4FT-4L-835-10V-M-G2/RP-T8CHO-G2-4FT-835 | Linear Replacement Lamp | T8 Four-Foot | 4-lamp External Driver (UL Type C) Lamps |  |  |  | Standard | [16 empty] | 2020-11-30 | No | Continuous Dimming to 10% or below |  | No Sensor | 0-10V | No Wireless Protocol |  |  |  |  | No | No | No | No |  |  |  |  | No | No |  | No | No | No |  | Yes | No | No | No |  | No | No | No | [25 empty] | NANQTR | [10 empty] | 9887.43 | 144.871 | 68.25 | 7.3 | 0.993 | 3500 | 86.7428 | 7.1152 | 88.9402 | 101.496 | -11.5099 | 4 | 4.0 ft |  |  |  | No | No | No | No |  |  |  |  | No | [8 empty] | AC |  | 120 | 277 |  |  | 9887.43 | 68.25 |  | 0
Solid State Lighting | 5.1 |  | PB5MTMS1 | Light Efficient Design | C-Flex | RP-T8-4FT-1L-840-10V-M-G2/RP-T8CHO-G2-4FT-840 | Linear Replacement Lamp | T8 Four-Foot | 1-lamp External Driver (UL Type C) Lamps |  |  |  | Standard | [16 empty] | 2020-11-30 | No | Continuous Dimming to 10% or below |  | No Sensor | 0-10V | No Wireless Protocol |  |  |  |  | No | No | No | No |  |  |  |  | No | No |  | No | No | No |  | Yes | No | No | No |  | No | No | No | [25 empty] | NANQTR | [10 empty] | 2534.9 | 130.396 | 19.44 | 13.56 | 0.904 | 4000 | 83.1 | 7.9 | 84 | 96 | -12 | 4 | 4.0 ft |  |  |  | No | No | No | No |  |  |  |  | No | [8 empty] | AC |  | 120 | 277 |  |  | 2534.9 | 19.44 |  | 0
Solid State Lighting | 5.1 |  | PB71VOKZ | Light Efficient Design | C-Flex | RP-T8LO-4FT-3L-830-10V-M-G2/RP-T8C-G2-4FT-830 | Linear Replacement Lamp | T8 Four-Foot | 3-lamp External Driver (UL Type C) Lamps |  |  |  | Standard | [16 empty] | 2020-11-30 | No | Continuous Dimming to 10% or below |  | No Sensor | 0-10V | No Wireless Protocol |  |  |  |  | No | No | No | No |  |  |  |  | No | No |  | No | No | No |  | Yes | No | No | No |  | No | No | No | [25 empty] | NANQTR | [10 empty] | 5086.3 | 127.572 | 39.87 | 7.98 | 0.971 | 3000 | 82.1 | 4.5 | 84 | 95 | -12 | 4 | 4.0 ft |  |  |  | No | No | No | No |  |  |  |  | No | [8 empty] | AC |  | 120 | 277 |  |  | 5086.3 | 39.87 |  | 0
Solid State Lighting | 5.1 |  | PB7DDGPL | Light Efficient Design | C-Flex | RP-T8LO-4FT-2L-830-E1-M-G2/RP-T8C-G2-4FT-830 | Linear Replacement Lamp | T8 Four-Foot | 2-lamp External Driver (UL Type C) Lamps |  |  |  | Standard | [16 empty] | 2020-11-30 | No | Continuous Dimming to 10% or below |  | No Sensor | Phase-Cut, Ecosystem | No Wireless Protocol |  |  |  |  | No | No | No | No |  |  |  |  | No | No |  | No | No | No |  | No | No | No | Yes | Yes | No | No | No | [25 empty] | NANQTR | [10 empty] | 3525.1 | 126.575 | 27.85 | 15.36 | 0.945 | 3000 | 82.1 | 4.4 | 84 | 95 | -12 | 4 | 4.0 ft |  |  |  | No | No | No | No |  |  |  |  | No | [8 empty] | AC |  | 120 | 277 |  |  | 3525.1 | 27.85 |  | 0
Solid State Lighting | 5.1 |  | PBC70C73 | Light Efficient Design | C-Flex | RP-T8HO-4FT-4L-830-10V-M-G2/RP-T8CHO-G2-4FT-830 | Linear Replacement Lamp | T8 Four-Foot | 4-lamp External Driver (UL Type C) Lamps |  |  |  | Standard | [16 empty] | 2020-11-30 | No | Continuous Dimming to 10% or below |  | No Sensor | 0-10V | No Wireless Protocol |  |  |  |  | No | No | No | No |  |  |  |  | No | No |  | No | No | No |  | Yes | No | No | No |  | No | No | No | [25 empty] | NANQTR | [10 empty] | 13613.9 | 130.89 | 104.01 | 4.83 | 0.986 | 3000 | 82.6 | 5.7 | 85 | 97 | -11 | 4 | 4.0 ft |  |  |  | No | No | No | No |  |  |  |  | No | [8 empty] | AC |  | 120 | 277 |  |  | 13613.9 | 104.01 |  | 0
Solid State Lighting | 5.1 |  | PBDBRYID | Light Efficient Design | C-Flex | RP-T5-4FT-4L-840-E1-M-G2 | Linear Replacement Lamp | T5 Four-Foot | 4-lamp External Driver (UL Type C) Lamps |  |  |  | Standard | [16 empty] | 2021-01-25 | No | Continuous Dimming to 10% or below |  | No Sensor | Ecosystem | No Wireless Protocol |  |  |  |  | No | No | No | No |  |  |  |  | No | No |  | No | No | No |  | No | No | No | No | Yes | No | No | No | [25 empty] | UUUCFX | [10 empty] | 10540 | 152.245 | 69.23 | 10.01 | 0.964 | 4000 | 83 | 6.9 | 84 | 95 | -12 | 4 | 4.0 ft |  |  |  | No | No | No | No |  |  |  |  | No | [8 empty] | AC |  | 120 | 277 |  |  | 10540 | 69.23 |  | 0
Solid State Lighting | 5.1 |  | PBDERM45 | Light Efficient Design | C-Flex | RP-T8-4FT-2L-840-3W-M-G2/RP-T8CHO-G2-4FT-840 | Linear Replacement Lamp | T8 Four-Foot | 2-lamp External Driver (UL Type C) Lamps |  |  |  | Standard | [16 empty] | 2020-11-30 | No | Continuous Dimming to 10% or below |  | No Sensor | No Wired Communication Protocol | No Wireless Protocol |  |  |  |  | No | No | No | No |  |  |  |  | No | No |  | No | No | No |  | No | No | No | No |  | No | No | No | [25 empty] | NANQTR | [10 empty] | 5107.77 | 145.811 | 35.03 | 4.34 | 0.976 | 4000 | 90.5857 | 7.4304 | 92.8804 | 105.993 | -12.0198 | 4 | 4.0 ft |  |  |  | No | No | No | No |  |  |  |  | No | [8 empty] | AC |  | 120 | 277 |  |  | 5107.77 | 35.03 |  | 0
Solid State Lighting | 5.1 |  | PBH2CZ6U | Light Efficient Design | C-Flex | RP-T8-4FT-1L-830-3W-M-G2/RP-T8C-G2-4FT-830 | Linear Replacement Lamp | T8 Four-Foot | 1-lamp External Driver (UL Type C) Lamps |  |  |  | Standard | [16 empty] | 2020-11-30 | No | Continuous Dimming to 10% or below |  | No Sensor | No Wired Communication Protocol | No Wireless Protocol |  |  |  |  | No | No | No | No |  |  |  |  | No | No |  | No | No | No |  | No | No | No | No |  | No | No | No | [25 empty] | NANQTR | [10 empty] | 2215.3 | 122.867 | 18.03 | 6.97 | 0.912 | 3000 | 82.1 | 4.4 | 84 | 95 | -12 | 4 | 4.0 ft |  |  |  | No | No | No | No |  |  |  |  | No | [8 empty] | AC |  | 120 | 277 |  |  | 2215.3 | 18.03 |  | 0
Solid State Lighting | 5.1 |  | PBPTMT9M | Light Efficient Design | C-Flex | RP-T8LO-4FT-2L-830-E1-M-G2/RP-T8CHO-G2-4FT-830 | Linear Replacement Lamp | T8 Four-Foot | 2-lamp External Driver (UL Type C) Lamps |  |  |  | Standard | [16 empty] | 2020-11-30 | No | Continuous Dimming to 10% or below |  | No Sensor | Phase-Cut, Ecosystem | No Wireless Protocol |  |  |  |  | No | No | No | No |  |  |  |  | No | No |  | No | No | No |  | No | No | No | Yes | Yes | No | No | No | [25 empty] | NANQTR | [10 empty] | 3788.9 | 136.096 | 27.84 | 15.31 | 0.945 | 3000 | 83 | 7.2 | 85 | 97 | -11 | 4 | 4.0 ft |  |  |  | No | No | No | No |  |  |  |  | No | [8 empty] | AC |  | 120 | 277 |  |  | 3788.9 | 27.84 |  | 0
Solid State Lighting | 5.1 |  | PBV487ZJ | Light Efficient Design | C-Flex | RP-T8HO-4FT-1L-840-LVD-M-G2/RP-T8CHO-G2-4FT-840 | Linear Replacement Lamp | T8 Four-Foot | 1-lamp External Driver (UL Type C) Lamps |  |  |  | Standard | [16 empty] | 2020-11-30 | No | Continuous Dimming to 10% or below |  | No Sensor | No Wired Communication Protocol | No Wireless Protocol |  |  |  |  | No | No | No | No |  |  |  |  | No | No |  | No | No | No |  | No | No | No | No |  | No | No | No | [25 empty] | NANQTR | [10 empty] | 3640.91 | 148.427 | 24.53 | 2.17 | 0.988 | 4000 | 89.493 | 2.7318 | 91.7877 | 104.9 | -13.1125 | 4 | 4.0 ft |  |  |  | No | No | No | No |  |  |  |  | No | [8 empty] | AC |  | 120 | 120 |  |  | 3640.91 | 24.53 |  | 0
Solid State Lighting | 5.1 |  | PBYM51QC | Light Efficient Design | C-Flex | RP-T8LO-4FT-4L-835-LVD-M-G2/RP-T8C-G2-4FT-835 | Linear Replacement Lamp | T8 Four-Foot | 4-lamp External Driver (UL Type C) Lamps |  |  |  | Standard | [16 empty] | 2020-11-30 | No | Continuous Dimming to 10% or below |  | No Sensor | No Wired Communication Protocol | No Wireless Protocol |  |  |  |  | No | No | No | No |  |  |  |  | No | No |  | No | No | No |  | No | No | No | No |  | No | No | No | [25 empty] | NANQTR | [10 empty] | 7539.25 | 143.414 | 52.57 | 6.28 | 0.924 | 3500 | 84.0599 | 3.8955 | 86.1102 | 97.3865 | -12.3015 | 4 | 4.0 ft |  |  |  | No | No | No | No |  |  |  |  | No | [8 empty] | AC |  | 120 | 277 |  |  | 7539.25 | 52.57 |  | 0
Solid State Lighting | 5.1 |  | PC80021U | Light Efficient Design | C-FLEX | RP-TTF-1X4-28L-CCT2-[E1, 2W, 3W, 10V, BLE, VIVE]-[OCC1, OCC2, OCC3, OCC4, OCC5, OCC6, Blank]-[EMG, Blank]-[AIR, Blank]-G1 | Indoor Retrofit Kit | Troffer | Integrated Retrofit Kits for 1x4 Luminaires | General Purpose |  |  | Standard | [16 empty] | 2021-11-04 | Yes | Continuous Dimming to 10% or below | No Control Capability | Occupancy Sensing | 0-10V Analog,Other Wired Communication Protocol | Bluetooth,Other Wireless Communication Protocol |  |  |  |  | No | No | No | No |  |  |  |  | No | Yes |  | No | No | No |  | Yes | No | No | No | Yes | No | Yes | No | Yes | [24 empty] | BBBFWA | [10 empty] | 2932 | 108.7 | 26.9 | 13.7 | 0.905 | 2700 | 83 | 8 | 86 | 93 | -11 | [5 empty] | No | No | No | No |  |  |  |  | Yes | TRUE | TRUE | 20 | 26.9 | 2334 | 3014 | 2700 | 3500 | AC |  | 100 | 277 |  |  | 2334 | 20.3
Solid State Lighting | 5.1 |  | PCA54OW7 | Light Efficient Design | C-FLEX | RP-TTF-2X4-53L-CCT2-[E1, 2W, 3W, 10V, BLE, VIVE]-[OCC1, OCC2, OCC3, OCC4, OCC5, OCC6, Blank]-[EMG, Blank]-[AIR, Blank]-G1 | Indoor Luminaires | Troffer | 2x4 Luminaires for Ambient Lighting of Interior Commercial Spaces |  |  | TRUE | Standard |  | 120 | 4682 | 112.7 | 41.5 | 13.5 | 0.934 | 2772 | 83 | 8 | 86 | 94 | -11 | 0.00204 | 5 |  | 2021-11-04 | Yes | Continuous Dimming to 10% or below | No Control Capability | Occupancy Sensing | 0-10V Analog,Other Wired Communication Protocol | Bluetooth,Other Wireless Communication Protocol |  |  |  |  | No | No | No | No |  |  |  |  | No | Yes |  | No | No | No |  | Yes | No | No | No | Yes | No | Yes | No | Yes | [24 empty] | BBBFWA | [10 empty] | 4682 | 112.7 | 41.5 | 13.8 | 0.934 | 2700 | 83 | 8 | 86 | 94 | -11 | [5 empty] | No | No | No | No |  |  |  |  | Yes | TRUE | TRUE | 30 | 41.5 | 3537 | 4882 | 2700 | 3500 | AC |  | 100 | 277 |  |  | 4682 | 41.5
Solid State Lighting | 5.1 |  | PCDAQS3C | Light Efficient Design | C-Flex | RP-T8-4FT-2L-830-E1-M-G2/RP-T8CHO-G2-4FT-830 | Linear Replacement Lamp | T8 Four-Foot | 2-lamp External Driver (UL Type C) Lamps |  |  |  | Standard | [16 empty] | 2020-11-30 | No | Continuous Dimming to 10% or below |  | No Sensor | Phase-Cut, Ecosystem | No Wireless Protocol |  |  |  |  | No | No | No | No |  |  |  |  | No | No |  | No | No | No |  | No | No | No | Yes | Yes | No | No | No | [25 empty] | NANQTR | [10 empty] | 4772.6 | 132.72 | 35.96 | 10.94 | 0.966 | 3000 | 82.9 | 6.9 | 85 | 97 | -11 | 4 | 4.0 ft |  |  |  | No | No | No | No |  |  |  |  | No | [8 empty] | AC |  | 120 | 277 |  |  | 4772.6 | 35.96 |  | 0
Solid State Lighting | 5.1 |  | PCF9S7DI | Light Efficient Design | C-Flex | RP-T8HO-4FT-1L-835-3W-M-G2/RP-T8CHO-G2-4FT-835 | Linear Replacement Lamp | T8 Four-Foot | 1-lamp External Driver (UL Type C) Lamps |  |  |  | Standard | [16 empty] | 2020-11-30 | No | Continuous Dimming to 10% or below |  | No Sensor | No Wired Communication Protocol | No Wireless Protocol |  |  |  |  | No | No | No | No |  |  |  |  | No | No |  | No | No | No |  | No | No | No | No |  | No | No | No | [25 empty] | NANQTR | [10 empty] | 3767.72 | 134.178 | 28.08 | 6.71 | 0.961 | 3500 | 86.4289 | 5.9642 | 88.9402 | 101.496 | -11.5099 | 4 | 4.0 ft |  |  |  | No | No | No | No |  |  |  |  | No | [8 empty] | AC |  | 120 | 277 |  |  | 3767.72 | 28.08 |  | 0
Solid State Lighting | 5.1 |  | PCIJ78F3 | Light Efficient Design | C-Flex | RP-T8LO-4FT-1L-835-3W-M-G2/RP-T8C-G2-4FT-835 | Linear Replacement Lamp | T8 Four-Foot | 1-lamp External Driver (UL Type C) Lamps |  |  |  | Standard | [16 empty] | 2020-11-30 | No | Continuous Dimming to 10% or below |  | No Sensor | No Wired Communication Protocol | No Wireless Protocol |  |  |  |  | No | No | No | No |  |  |  |  | No | No |  | No | No | No |  | No | No | No | No |  | No | No | No | [25 empty] | NANQTR | [10 empty] | 1808.21 | 124.704 | 14.5 | 18.87 | 0.901 | 3500 | 84.47 | 6.1507 | 86.1102 | 97.3865 | -12.3015 | 4 | 4.0 ft |  |  |  | No | No | No | No |  |  |  |  | No | [8 empty] | AC |  | 120 | 277 |  |  | 1808.21 | 14.5 |  | 0
Solid State Lighting | 5.1 |  | PCNXUSJM | Light Efficient Design | C-Flex | RP-T8HO-4FT-2L-830-E1-M-G2/RP-T8CHO-G2-4FT-830 | Linear Replacement Lamp | T8 Four-Foot | 4-lamp External Driver (UL Type C) Lamps |  |  |  | Standard | [16 empty] | 2020-11-30 | No | Continuous Dimming to 10% or below |  | No Sensor | Phase-Cut, Ecosystem | No Wireless Protocol |  |  |  |  | No | No | No | No |  |  |  |  | No | No |  | No | No | No |  | No | No | No | Yes | Yes | No | No | No | [25 empty] | NANQTR | [10 empty] | 7418.3 | 124.594 | 59.54 | 8.59 | 0.981 | 3000 | 82.5 | 5.2 | 85 | 97 | -11 | 4 | 4.0 ft |  |  |  | No | No | No | No |  |  |  |  | No | [8 empty] | AC |  | 120 | 277 |  |  | 7418.3 | 59.54 |  | 0
Solid State Lighting | 5.1 |  | PCWB2E0M | Light Efficient Design | C-Flex | RP-T5HO-4FT-1L-835-3W-M-G2 | Linear Replacement Lamp | T5HO Four-Foot | 1-lamp External Driver (UL Type C) Lamps |  |  |  | Standard | [16 empty] | 2021-01-25 | No | Continuous Dimming to 10% or below |  | No Sensor | Lutron Ecosystem | No Wireless Protocol |  |  |  |  | No | No | No | No |  |  |  |  | No | No |  | No | No | No |  | No | No | No | No | Yes | No | No | No | [25 empty] | UUUCFX | [10 empty] | 3585.91 | 126.309 | 28.39 | 6.45 | 0.958 | 3500 | 82.1 | 3.2 | 84 | 95 | -13 | 4 | 4.0 ft |  |  |  | No | No | No | No |  |  |  |  | No | [8 empty] | AC |  | 120 | 277 |  |  | 3585.91 | 28.39 |  | 0
Solid State Lighting | 5.1 |  | PCY10NS1 | Light Efficient Design | C-FLEX | RP-TTF-2X4-42L-CCT2-[E1, 2W, 3W, 10V, BLE, VIVE]-[OCC1, OCC2, OCC3, OCC4, OCC5, OCC6, Blank]-[EMG, Blank]-[AIR, Blank]-G1 | Indoor Retrofit Kit | Troffer | Integrated Retrofit Kits for 2x4 Luminaires | General Purpose |  |  | Standard | [16 empty] | 2021-11-04 | Yes | Continuous Dimming to 10% or below | No Control Capability | Occupancy Sensing | 0-10V Analog,Other Wired Communication Protocol | Bluetooth,Other Wireless Communication Protocol |  |  |  |  | No | No | No | No |  |  |  |  | No | Yes |  | No | No | No |  | Yes | No | No | No | Yes | No | Yes | No | Yes | [24 empty] | BBBFWA | [10 empty] | 4682 | 112.7 | 41.5 | 13.8 | 0.934 | 2700 | 84 | 9 | 86 | 93 | -11 | [5 empty] | No | No | No | No |  |  |  |  | Yes | TRUE | TRUE | 30 | 41.5 | 3537 | 4882 | 2700 | 3500 | AC |  | 100 | 277 |  |  | 3537 | 30.6
Solid State Lighting | 5.1 |  | PD6VUIPL | Light Efficient Design | C-Flex | RP-T8-4FT-3L-830-3W-M-G2/RP-T8C-G2-4FT-830 | Linear Replacement Lamp | T8 Four-Foot | 3-lamp External Driver (UL Type C) Lamps |  |  |  | Standard | [16 empty] | 2020-11-30 | No | Continuous Dimming to 10% or below |  | No Sensor | No Wired Communication Protocol | No Wireless Protocol |  |  |  |  | No | No | No | No |  |  |  |  | No | No |  | No | No | No |  | No | No | No | No |  | No | No | No | [25 empty] | NANQTR | [10 empty] | 5589.3 | 123.986 | 45.08 | 6.71 | 0.989 | 3000 | 82.1 | 4.3 | 84 | 95 | -12 | 4 | 4.0 ft |  |  |  | No | No | No | No |  |  |  |  | No | [8 empty] | AC |  | 120 | 277 |  |  | 5589.3 | 45.08 |  | 0
Solid State Lighting | 5.1 |  | PD7KUBVI | Light Efficient Design | C-FLEX | RP-TTF-2X2-28L-CCT1-[E1, 2W, 3W, 10V, BLE, VIVE]-[OCC1, OCC2, OCC3, OCC4, OCC5, OCC6, Blank]-[EMG, Blank]-[AIR, Blank]-G1 | Indoor Luminaires | Troffer | 2x2 Luminaires for Ambient Lighting of Interior Commercial Spaces |  |  |  | Premium | [16 empty] | 2021-10-06 | Yes | Continuous Dimming to 10% or below | No Control Capability | Occupancy Sensing | 0-10V Analog,Other Wired Communication Protocol | Bluetooth,Other Wireless Communication Protocol |  |  |  |  | No | No | No | No |  |  |  |  | No | Yes |  | No | No | No |  | Yes | No | No | No | Yes | No | Yes | No | Yes | [24 empty] | RRRWGU | [10 empty] | 2610 | 127.2 | 20.5 | 17.3 | 0.938 | 3500 | 83 | 7 | 85 | 95 | -12 | [5 empty] | No | No | No | No |  |  |  |  | Yes | TRUE | TRUE | 20 | 28.9 | 2610 | 3738 | 3500 | 5000 | AC |  | 100 | 277 |  |  | 2610 | 20.5
Solid State Lighting | 5.1 |  | PDDEMRPK | Light Efficient Design | C-Flex | RP-T8-4FT-3L-840-E1-M-G2/RP-T8CHO-G2-4FT-840 | Linear Replacement Lamp | T8 Four-Foot | 3-lamp External Driver (UL Type C) Lamps |  |  |  | Standard | [16 empty] | 2020-11-30 | No | Continuous Dimming to 10% or below |  | No Sensor | Phase-Cut, Ecosystem | No Wireless Protocol |  |  |  |  | No | No | No | No |  |  |  |  | No | No |  | No | No | No |  | No | No | No | Yes | Yes | No | No | No | [25 empty] | NANQTR | [10 empty] | 8197.4 | 149.424 | 54.86 | 8.9 | 0.998 | 4000 | 90.695 | 8.3046 | 92.8804 | 105.993 | -12.0198 | 4 | 4.0 ft |  |  |  | No | No | No | No |  |  |  |  | No | [8 empty] | AC |  | 120 | 277 |  |  | 8197.4 | 54.86 |  | 0
Solid State Lighting | 5.1 |  | PDDQJW1U | Light Efficient Design | C-Flex | RP-T8LO-4FT-1L-830-E1-M-G2/RP-T8CHO-G2-4FT-830 | Linear Replacement Lamp | T8 Four-Foot | 1-lamp External Driver (UL Type C) Lamps |  |  |  | Standard | [16 empty] | 2020-11-30 | No | Continuous Dimming to 10% or below |  | No Sensor | Phase-Cut, Ecosystem | No Wireless Protocol |  |  |  |  | No | No | No | No |  |  |  |  | No | No |  | No | No | No |  | No | No | No | Yes | Yes | No | No | No | [25 empty] | NANQTR | [10 empty] | 1972.9 | 129.625 | 15.22 | 14.95 | 0.95 | 3000 | 83.1 | 7.5 | 85 | 97 | -11 | 4 | 4.0 ft |  |  |  | No | No | No | No |  |  |  |  | No | [8 empty] | AC |  | 120 | 277 |  |  | 1972.9 | 15.22 |  | 0
Solid State Lighting | 5.1 |  | PDKBHYQL | Light Efficient Design | C-Flex | RP-T8-4FT-2L-835-E1-M-G2/RP-T8C-G2-4FT-835 | Linear Replacement Lamp | T8 Four-Foot | 2-lamp External Driver (UL Type C) Lamps |  |  |  | Standard | [16 empty] | 2020-11-30 | No | Continuous Dimming to 10% or below |  | No Sensor | Phase-Cut, Ecosystem | No Wireless Protocol |  |  |  |  | No | No | No | No |  |  |  |  | No | No |  | No | No | No |  | No | No | No | Yes | Yes | No | No | No | [25 empty] | NANQTR | [10 empty] | 4535.65 | 125.99 | 36 | 11.03 | 0.965 | 3500 | 84.0599 | 3.998 | 86.1102 | 97.3865 | -12.3015 | 4 | 4.0 ft |  |  |  | No | No | No | No |  |  |  |  | No | [8 empty] | AC |  | 120 | 277 |  |  | 4535.65 | 36 |  | 0
Solid State Lighting | 5.1 |  | PDRZ9AR7 | Light Efficient Design | C-Flex | RP-T8-4FT-2L-835-10V-M-G2/RP-T8C-G2-4FT-835 | Linear Replacement Lamp | T8 Four-Foot | 2-lamp External Driver (UL Type C) Lamps |  |  |  | Standard | [16 empty] | 2020-11-30 | No | Continuous Dimming to 10% or below |  | No Sensor | 0-10V | No Wireless Protocol |  |  |  |  | No | No | No | No |  |  |  |  | No | No |  | No | No | No |  | Yes | No | No | No |  | No | No | No | [25 empty] | NANQTR | [10 empty] | 4406.48 | 124.442 | 35.41 | 9.39 | 0.963 | 3500 | 84.0599 | 3.8955 | 86.1102 | 97.3865 | -12.3015 | 4 | 4.0 ft |  |  |  | No | No | No | No |  |  |  |  | No | [8 empty] | AC |  | 120 | 277 |  |  | 4406.48 | 35.41 |  | 0
Solid State Lighting | 5.1 |  | PDUWTZ7F | Light Efficient Design | C-Flex | RP-T8-4FT-4L-840-10V-M-G2/RP-T8C-G2-4FT-840 | Linear Replacement Lamp | T8 Four-Foot | 4-lamp External Driver (UL Type C) Lamps |  |  |  | Standard | [16 empty] | 2020-11-30 | No | Continuous Dimming to 10% or below |  | No Sensor | 0-10V | No Wireless Protocol |  |  |  |  | No | No | No | No |  |  |  |  | No | No |  | No | No | No |  | Yes | No | No | No |  | No | No | No | [25 empty] | NANQTR | [10 empty] | 9045.63 | 132.382 | 68.33 | 7.32 | 0.993 | 4000 | 86.0148 | 3.4658 | 88.2203 | 99.773 | -12.6029 | 4 | 4.0 ft |  |  |  | No | No | No | No |  |  |  |  | No | [8 empty] | AC |  | 120 | 277 |  |  | 9045.63 | 68.33 |  | 0
Solid State Lighting | 5.1 |  | PE50X1JC | Light Efficient Design | C-Flex | RP-T8LO-4FT-2L-835-LVD-M-G2/RP-T8CHO-G2-4FT-835 | Linear Replacement Lamp | T8 Four-Foot | 2-lamp External Driver (UL Type C) Lamps |  |  |  | Standard | [16 empty] | 2020-11-30 | No | Continuous Dimming to 10% or below |  | No Sensor | No Wired Communication Protocol | No Wireless Protocol |  |  |  |  | No | No | No | No |  |  |  |  | No | No |  | No | No | No |  | No | No | No | No |  | No | No | No | [25 empty] | NANQTR | [10 empty] | 3660.05 | 153.913 | 23.78 | 2.24 | 0.987 | 3500 | 86.8475 | 7.6384 | 88.9402 | 101.496 | -11.5099 | 4 | 4.0 ft |  |  |  | No | No | No | No |  |  |  |  | No | [8 empty] | AC |  | 120 | 120 |  |  | 3660.05 | 23.78 |  | 0
Solid State Lighting | 5.1 |  | PEFO5XUS | Light Efficient Design | C-Flex | RP-T5-4FT-3L-830-E1-M-G2 | Linear Replacement Lamp | T5 Four-Foot | 3-lamp External Driver (UL Type C) Lamps |  |  |  | Standard | [16 empty] | 2021-01-25 | No | Continuous Dimming to 10% or below |  | No Sensor | Ecosystem | No Wireless Protocol |  |  |  |  | No | No | No | No |  |  |  |  | No | No |  | No | No | No |  | No | No | No | No | Yes | No | No | No | [25 empty] | UUUCFX | [10 empty] | 7123.3 | 130.225 | 54.7 | 8.38 | 0.982 | 3000 | 82.5 | 6 | 84 | 96 | -12 | 4 | 4.0 ft |  |  |  | No | No | No | No |  |  |  |  | No | [8 empty] | AC |  | 120 | 277 |  |  | 7123.3 | 54.7 |  | 0
Solid State Lighting | 5.1 |  | PEGHXLBR | Light Efficient Design | C-Flex | RP-T8-4FT-2L-830-10V-M-G2/RP-T8CHO-G2-4FT-830 | Linear Replacement Lamp | T8 Four-Foot | 2-lamp External Driver (UL Type C) Lamps |  |  |  | Standard | [16 empty] | 2020-11-30 | No | Continuous Dimming to 10% or below |  | No Sensor | 0-10V | No Wireless Protocol |  |  |  |  | No | No | No | No |  |  |  |  | No | No |  | No | No | No |  | Yes | No | No | No |  | No | No | No | [25 empty] | NANQTR | [10 empty] | 4704.6 | 133.162 | 35.33 | 8.95 | 0.963 | 3000 | 82.8 | 6.5 | 85 | 97 | -11 | 4 | 4.0 ft |  |  |  | No | No | No | No |  |  |  |  | No | [8 empty] | AC |  | 120 | 277 |  |  | 4704.6 | 35.33 |  | 0
Solid State Lighting | 5.1 |  | PEH59AZJ | Light Efficient Design | C-Flex | RP-T8HO-4FT-1L-830-E1-M-G2/RP-T8CHO-G2-4FT-830 | Linear Replacement Lamp | T8 Four-Foot | 1-lamp External Driver (UL Type C) Lamps |  |  |  | Standard | [16 empty] | 2020-11-30 | No | Continuous Dimming to 10% or below |  | No Sensor | Phase-Cut, Ecosystem | No Wireless Protocol |  |  |  |  | No | No | No | No |  |  |  |  | No | No |  | No | No | No |  | No | No | No | Yes | Yes | No | No | No | [25 empty] | NANQTR | [10 empty] | 3559.5 | 122.152 | 29.14 | 15.79 | 0.948 | 3000 | 82.6 | 6.1 | 85 | 97 | -11 | 4 | 4.0 ft |  |  |  | No | No | No | No |  |  |  |  | No | [8 empty] | AC |  | 120 | 277 |  |  | 3559.5 | 29.14 |  | 0
Solid State Lighting | 5.1 |  | PEOMZT1M | Light Efficient Design | C-Flex | RP-T8LO-4FT-3L-835-10V-M-G2/RP-T8CHO-G2-4FT-835 | Linear Replacement Lamp | T8 Four-Foot | 3-lamp External Driver (UL Type C) Lamps |  |  |  | Standard | [16 empty] | 2020-11-30 | No | Continuous Dimming to 10% or below |  | No Sensor | 0-10V | No Wireless Protocol |  |  |  |  | No | No | No | No |  |  |  |  | No | No |  | No | No | No |  | Yes | No | No | No |  | No | No | No | [25 empty] | NANQTR | [10 empty] | 5848.39 | 146.613 | 39.89 | 7.48 | 0.971 | 3500 | 86.8475 | 7.4291 | 88.9402 | 101.496 | -11.5099 | 4 | 4.0 ft |  |  |  | No | No | No | No |  |  |  |  | No | [8 empty] | AC |  | 120 | 277 |  |  | 5848.39 | 39.89 |  | 0
Solid State Lighting | 5.1 |  | PEUE04DI | Light Efficient Design | C-Flex | RP-T5HO-4FT-1L-830-3W-M-G2 | Linear Replacement Lamp | T5HO Four-Foot | 1-lamp External Driver (UL Type C) Lamps |  |  | TRUE | Standard |  | 120 | 3365 | 120.3 | 27.97 | 6.45 | 0.958 | 3088 | 82.2 | 4.5 | 84 | 95 | -12 | -0.0009 | 5 |  | 2021-01-25 | No | Continuous Dimming to 10% or below |  | No Sensor | Lutron Ecosystem | No Wireless Protocol |  |  |  |  | No | No | No | No |  |  |  |  | No | No |  | No | No | No |  | No | No | No | No | Yes | No | No | No | [25 empty] | UUUCFX | [10 empty] | 3422.8 | 120.564 | 28.39 | 6.45 | 0.958 | 3000 | 82.2 | 4.5 | 84 | 95 | -12 | 4 | 4.0 ft |  |  |  | No | No | No | No |  |  |  |  | No | [8 empty] | AC |  | 120 | 277 |  |  | 3422.8 | 28.39 |  | 0
Solid State Lighting | 5.1 |  | PEUO02AB | Light Efficient Design | C-Flex | RP-T8-2FT-2L-840-LVD-K-G2/RP-T8C-G2-2FT-840 | Linear Replacement Lamp | T8 Four-Foot | 2-lamp External Driver (UL Type C) Lamps |  |  |  | Standard | [16 empty] | 2020-11-30 | No | Continuous Dimming to 10% or below |  | No Sensor | No Wired Communication Protocol | No Wireless Protocol |  |  |  |  | No | No | No | No |  |  |  |  | No | No |  | No | No | No |  | No | No | No | No |  | No | No | No | [25 empty] | NANQTR | [10 empty] | 2372.39 | 124.079 | 19.12 | 2.09 | 0.992 | 4000 | 85.9098 | 3.3608 | 88.2203 | 98.7227 | -12.6029 | 4 | 4.0 ft |  |  |  | No | No | No | No |  |  |  |  | No | [8 empty] | AC |  | 120 | 277 |  |  | 2372.39 | 19.12 |  | 0
Solid State Lighting | 5.1 |  | PEW9PRUA | Light Efficient Design | C-Flex | RP-T8HO-4FT-1L-835-E1-M-G2/RP-T8CHO-G2-4FT-835 | Linear Replacement Lamp | T8 Four-Foot | 1-lamp External Driver (UL Type C) Lamps |  |  |  | Standard | [16 empty] | 2020-11-30 | No | Continuous Dimming to 10% or below |  | No Sensor | Phase-Cut, Ecosystem | No Wireless Protocol |  |  |  |  | No | No | No | No |  |  |  |  | No | No |  | No | No | No |  | No | No | No | Yes | Yes | No | No | No | [25 empty] | NANQTR | [10 empty] | 3724.5 | 127.814 | 29.14 | 15.79 | 0.948 | 3500 | 86.4289 | 6.3828 | 88.9402 | 101.496 | -11.5099 | 4 | 4.0 ft |  |  |  | No | No | No | No |  |  |  |  | No | [8 empty] | AC |  | 120 | 277 |  |  | 3724.5 | 29.14 |  | 0
Solid State Lighting | 5.1 |  | PEZNBARP | Light Efficient Design | C-FLEX | RP-TTF-1X4-28L-CCT2-[E1, 2W, 3W, 10V, BLE, VIVE]-[OCC1, OCC2, OCC3, OCC4, OCC5, OCC6, Blank]-[EMG, Blank]-[AIR, Blank]-G1 | Indoor Luminaires | Troffer | 1x4 Luminaires for Ambient Lighting of Interior Commercial Spaces |  |  |  | Standard | [16 empty] | 2021-11-04 | Yes | Continuous Dimming to 10% or below | No Control Capability | Occupancy Sensing | 0-10V Analog,Other Wired Communication Protocol | Bluetooth,Other Wireless Communication Protocol |  |  |  |  | No | No | No | No |  |  |  |  | No | Yes |  | No | No | No |  | Yes | No | No | No | Yes | No | Yes | No | Yes | [24 empty] | BBBFWA | [10 empty] | 2932 | 108.7 | 26.9 | 13.7 | 0.905 | 2700 | 83 | 8 | 86 | 93 | -11 | [5 empty] | No | No | No | No |  |  |  |  | Yes | TRUE | TRUE | 20 | 26.9 | 2334 | 3014 | 2700 | 3500 | AC |  | 100 | 277 |  |  | 2334 | 20.3
Solid State Lighting | 5.1 |  | PF0XFYJ6 | Light Efficient Design | C-Flex | RP-T8LO-4FT-2L-830-3W-M-G2/RP-T8C-G2-4FT-830 | Linear Replacement Lamp | T8 Four-Foot | 2-lamp External Driver (UL Type C) Lamps |  |  |  | Standard | [16 empty] | 2020-11-30 | No | Continuous Dimming to 10% or below |  | No Sensor | No Wired Communication Protocol | No Wireless Protocol |  |  |  |  | No | No | No | No |  |  |  |  | No | No |  | No | No | No |  | No | No | No | No |  | No | No | No | [25 empty] | NANQTR | [10 empty] | 3459.9 | 127.719 | 27.09 | 5.37 | 0.956 | 3000 | 82.2 | 4.9 | 84 | 95 | -12 | 4 | 4.0 ft |  |  |  | No | No | No | No |  |  |  |  | No | [8 empty] | AC |  | 120 | 277 |  |  | 3459.9 | 27.09 |  | 0
Solid State Lighting | 5.1 |  | PFA0MT5K | Light Efficient Design | C-Flex | RP-T8LO-4FT-3L-830-LVD-M-G2/RP-T8C-G2-4FT-830 | Linear Replacement Lamp | T8 Four-Foot | 3-lamp External Driver (UL Type C) Lamps |  |  |  | Standard | [16 empty] | 2020-11-30 | No | Continuous Dimming to 10% or below |  | No Sensor | No Wired Communication Protocol | No Wireless Protocol |  |  |  |  | No | No | No | No |  |  |  |  | No | No |  | No | No | No |  | No | No | No | No |  | No | No | No | [25 empty] | NANQTR | [10 empty] | 5144.9 | 136.869 | 37.59 | 7.56 | 0.884 | 3000 | 82 | 4.1 | 84 | 95 | -12 | 4 | 4.0 ft |  |  |  | No | No | No | No |  |  |  |  | No | [8 empty] | AC |  | 120 | 277 |  |  | 5144.9 | 37.59 |  | 0
Solid State Lighting | 5.1 |  | PFA5ZG7D | Light Efficient Design | C-Flex | RP-T8LO-4FT-4L-835-10V-M-G2/RP-T8C-G2-4FT-835 | Linear Replacement Lamp | T8 Four-Foot | 4-lamp External Driver (UL Type C) Lamps |  |  |  | Standard | [16 empty] | 2020-11-30 | No | Continuous Dimming to 10% or below |  | No Sensor | 0-10V | No Wireless Protocol |  |  |  |  | No | No | No | No |  |  |  |  | No | No |  | No | No | No |  | Yes | No | No | No |  | No | No | No | [25 empty] | NANQTR | [10 empty] | 7230.69 | 133.235 | 54.27 | 6.13 | 0.982 | 3500 | 84.1624 | 4.5105 | 86.1102 | 97.3865 | -12.3015 | 4 | 4.0 ft |  |  |  | No | No | No | No |  |  |  |  | No | [8 empty] | AC |  | 120 | 277 |  |  | 7230.69 | 54.27 |  | 0
Solid State Lighting | 5.1 |  | PFB1UTWB | Light Efficient Design | C-FLEX | RP-TTF-2X4-47L-CCT2-[E1, 2W, 3W, 10V, BLE, VIVE]-[OCC1, OCC2, OCC3, OCC4, OCC5, OCC6, Blank]-[EMG, Blank]-[AIR, Blank]-G1 | Indoor Retrofit Kit | Troffer | Integrated Retrofit Kits for 2x4 Luminaires | General Purpose |  |  | Standard | [16 empty] | 2021-11-04 | Yes | Continuous Dimming to 10% or below | No Control Capability | Occupancy Sensing | 0-10V Analog,Other Wired Communication Protocol | Bluetooth,Other Wireless Communication Protocol |  |  |  |  | No | No | No | No |  |  |  |  | No | Yes |  | No | No | No |  | Yes | No | No | No | Yes | No | Yes | No | Yes | [24 empty] | BBBFWA | [10 empty] | 4682 | 112.7 | 41.5 | 13.8 | 0.934 | 2700 | 83 | 8 | 86 | 93 | -11 | [5 empty] | No | No | No | No |  |  |  |  | Yes | TRUE | TRUE | 30 | 41.5 | 3537 | 4882 | 2700 | 3500 | AC |  | 100 | 277 |  |  | 4041 | 35.5
Solid State Lighting | 5.1 |  | PFHL056I | Light Efficient Design | C-Flex | RP-T8-4FT-1L-835-3W-M-G2/RP-T8CHO-G2-4FT-835 | Linear Replacement Lamp | T8 Four-Foot | 1-lamp External Driver (UL Type C) Lamps |  |  |  | Standard | [16 empty] | 2020-11-30 | No | Continuous Dimming to 10% or below |  | No Sensor | No Wired Communication Protocol | No Wireless Protocol |  |  |  |  | No | No | No | No |  |  |  |  | No | No |  | No | No | No |  | No | No | No | No |  | No | No | No | [25 empty] | NANQTR | [10 empty] | 2564.83 | 142.174 | 18.04 | 6.72 | 0.911 | 3500 | 86.6382 | 6.9059 | 88.9402 | 101.496 | -11.5099 | 4 | 4.0 ft |  |  |  | No | No | No | No |  |  |  |  | No | [8 empty] | AC |  | 120 | 277 |  |  | 2564.83 | 18.04 |  | 0
Solid State Lighting | 5.1 |  | PFJ4X4CT | Light Efficient Design | C-Flex | RP-T8HO-4FT-1L-835-10V-M-G2/RP-T8CHO-G2-4FT-835 | Linear Replacement Lamp | T8 Four-Foot | 1-lamp External Driver (UL Type C) Lamps |  |  |  | Standard | [16 empty] | 2020-11-30 | No | Continuous Dimming to 10% or below |  | No Sensor | 0-10V | No Wireless Protocol |  |  |  |  | No | No | No | No |  |  |  |  | No | No |  | No | No | No |  | Yes | No | No | No |  | No | No | No | [25 empty] | NANQTR | [10 empty] | 3717.7 | 126.152 | 29.47 | 10.65 | 0.95 | 3500 | 86.4289 | 6.0689 | 88.9402 | 101.496 | -11.5099 | 4 | 4.0 ft |  |  |  | No | No | No | No |  |  |  |  | No | [8 empty] | AC |  | 120 | 277 |  |  | 3717.7 | 29.47 |  | 0
Solid State Lighting | 5.1 |  | PFJ72908 | Light Efficient Design | C-Flex | RP-T8HO-4FT-2L-840-3W-M-G2/RP-T8CHO-G2-4FT-840 | Linear Replacement Lamp | T8 Four-Foot | 2-lamp External Driver (UL Type C) Lamps |  |  |  | Standard | [16 empty] | 2020-11-30 | No | Continuous Dimming to 10% or below |  | No Sensor | No Wired Communication Protocol | No Wireless Protocol |  |  |  |  | No | No | No | No |  |  |  |  | No | No |  | No | No | No |  | No | No | No | No |  | No | No | No | [25 empty] | NANQTR | [10 empty] | 6386.24 | 139.164 | 45.89 | 6.74 | 0.987 | 4000 | 90.2579 | 6.0099 | 92.8804 | 105.993 | -12.0198 | 4 | 4.0 ft |  |  |  | No | No | No | No |  |  |  |  | No | [8 empty] | AC |  | 120 | 277 |  |  | 6386.24 | 45.89 |  | 0
Solid State Lighting | 5.1 |  | PFX2VSPK | Light Efficient Design | C-Flex | RP-T8-4FT-1L-835-10V-M-G2/RP-T8CHO-G2-4FT-835 | Linear Replacement Lamp | T8 Four-Foot | 1-lamp External Driver (UL Type C) Lamps |  |  |  | Standard | [16 empty] | 2020-11-30 | No | Continuous Dimming to 10% or below |  | No Sensor | 0-10V | No Wireless Protocol |  |  |  |  | No | No | No | No |  |  |  |  | No | No |  | No | No | No |  | Yes | No | No | No |  | No | No | No | [25 empty] | NANQTR | [10 empty] | 2542.22 | 130.638 | 19.46 | 13.59 | 0.904 | 3500 | 86.6382 | 6.8013 | 88.9402 | 101.496 | -11.5099 | 4 | 4.0 ft |  |  |  | No | No | No | No |  |  |  |  | No | [8 empty] | AC |  | 120 | 277 |  |  | 2542.22 | 19.46 |  | 0
Solid State Lighting | 5.1 |  | PFYBC004 | Light Efficient Design | C-FLEX | RP-TTF-2X2-36L-CCT1-[E1, 2W, 3W, 10V, BLE, VIVE]-[OCC1, OCC2, OCC3, OCC4, OCC5, OCC6, Blank]-[EMG, Blank]-[AIR, Blank]-G1 | Indoor Luminaires | Troffer | 2x2 Luminaires for Ambient Lighting of Interior Commercial Spaces |  |  | TRUE | Premium |  | 120 | 3432 | 123.86 | 27.7 | 17.3 | 0.938 | 3391 | 83 | 7 | 85 | 95 | -12 | -0.00067 | 5 | 50000 | 2021-10-06 | Yes | Continuous Dimming to 10% or below | No Control Capability | Occupancy Sensing | 0-10V Analog,Other Wired Communication Protocol | Bluetooth,Other Wireless Communication Protocol |  |  |  |  | No | No | No | No |  |  |  |  | No | Yes |  | No | No | No |  | Yes | No | No | No | Yes | No | Yes | No | Yes | [24 empty] | RRRWGU | [10 empty] | 3520 | 123.9 | 28.4 | 17.3 | 0.938 | 3500 | 83 | 7 | 85 | 95 | -12 | [5 empty] | No | No | No | No |  |  |  |  | Yes | TRUE | TRUE | 20 | 28.9 | 2610 | 3738 | 3500 | 5000 | AC |  | 100 | 277 |  |  | 3520 | 28.4
Solid State Lighting | 5.1 |  | PFZHR70L | Light Efficient Design | C-Flex | RP-T8LO-4FT-2L-830-3W-M-G2/RP-T8CHO-G2-4FT-830 | Linear Replacement Lamp | T8 Four-Foot | 2-lamp External Driver (UL Type C) Lamps |  |  |  | Standard | [16 empty] | 2020-11-30 | No | Continuous Dimming to 10% or below |  | No Sensor | No Wired Communication Protocol | No Wireless Protocol |  |  |  |  | No | No | No | No |  |  |  |  | No | No |  | No | No | No |  | No | No | No | No |  | No | No | No | [25 empty] | NANQTR | [10 empty] | 3732.6 | 137.582 | 27.13 | 6.66 | 0.958 | 3000 | 83.1 | 7.7 | 85 | 97 | -11 | 4 | 4.0 ft |  |  |  | No | No | No | No |  |  |  |  | No | [8 empty] | AC |  | 120 | 277 |  |  | 3732.6 | 27.13 |  | 0
Solid State Lighting | 5.1 |  | PFZSTTHQ | Light Efficient Design | C-Flex | RP-T8LO-4FT-1L-840-E1-M-G2/RP-T8C-G2-4FT-840 | Linear Replacement Lamp | T8 Four-Foot | 1-lamp External Driver (UL Type C) Lamps |  |  |  | Standard | [16 empty] | 2020-11-30 | No | Continuous Dimming to 10% or below |  | No Sensor | Phase-Cut, Ecosystem | No Wireless Protocol |  |  |  |  | No | No | No | No |  |  |  |  | No | No |  | No | No | No |  | No | No | No | Yes | Yes | No | No | No | [25 empty] | NANQTR | [10 empty] | 1980.02 | 131.301 | 15.08 | 15.11 | 0.948 | 4000 | 86.2249 | 4.6211 | 88.2203 | 99.773 | -12.6029 | 4 | 4.0 ft |  |  |  | No | No | No | No |  |  |  |  | No | [8 empty] | AC |  | 120 | 277 |  |  | 1980.02 | 15.08 |  | 0
Solid State Lighting | 5.1 |  | PG74M8UI | Light Efficient Design | C-Flex | RP-T8LO-4FT-3L-830-10V-M-G2/RP-T8CHO-G2-4FT-830 | Linear Replacement Lamp | T8 Four-Foot | 3-lamp External Driver (UL Type C) Lamps |  |  |  | Standard | [16 empty] | 2020-11-30 | No | Continuous Dimming to 10% or below |  | No Sensor | 0-10V | No Wireless Protocol |  |  |  |  | No | No | No | No |  |  |  |  | No | No |  | No | No | No |  | Yes | No | No | No |  | No | No | No | [25 empty] | NANQTR | [10 empty] | 5589.3 | 140.118 | 39.89 | 7.48 | 0.971 | 3000 | 83 | 7.1 | 85 | 97 | -11 | 4 | 4.0 ft |  |  |  | No | No | No | No |  |  |  |  | No | [8 empty] | AC |  | 120 | 277 |  |  | 5589.3 | 39.89 |  | 0
Solid State Lighting | 5.1 |  | PGCTB86U | Light Efficient Design | C-Flex | RP-T5-4FT-2L-840-3W-M-G2 | Linear Replacement Lamp | T5 Four-Foot | 2-lamp External Driver (UL Type C) Lamps |  |  |  | Standard | [16 empty] | 2021-01-25 | No | Continuous Dimming to 10% or below |  | No Sensor | Lutron Ecosystem | No Wireless Protocol |  |  |  |  | No | No | No | No |  |  |  |  | No | No |  | No | No | No |  | No | No | No | No | Yes | No | No | No | [25 empty] | UUUCFX | [10 empty] | 5233.66 | 149.107 | 35.1 | 9.98 | 0.975 | 4000 | 83 | 6.9 | 84 | 95 | -12 | 4 | 4.0 ft |  |  |  | No | No | No | No |  |  |  |  | No | [8 empty] | AC |  | 120 | 277 |  |  | 5233.66 | 35.1 |  | 0
Solid State Lighting | 5.1 |  | PGDL9L4V | Light Efficient Design | C-Flex | RP-T8-4FT-2L-835-3W-M-G2/RP-T8C-G2-4FT-835 | Linear Replacement Lamp | T8 Four-Foot | 2-lamp External Driver (UL Type C) Lamps |  |  |  | Standard | [16 empty] | 2020-11-30 | No | Continuous Dimming to 10% or below |  | No Sensor | No Wired Communication Protocol | No Wireless Protocol |  |  |  |  | No | No | No | No |  |  |  |  | No | No |  | No | No | No |  | No | No | No | No |  | No | No | No | [25 empty] | NANQTR | [10 empty] | 4486.34 | 126.876 | 35.36 | 4.43 | 0.977 | 3500 | 84.2649 | 5.0231 | 86.1102 | 97.3865 | -12.3015 | 4 | 4.0 ft |  |  |  | No | No | No | No |  |  |  |  | No | [8 empty] | AC |  | 120 | 277 |  |  | 4486.34 | 35.36 |  | 0
Solid State Lighting | 5.1 |  | PGF1DXOL | Light Efficient Design | C-Flex | RP-T5-4FT-3L-835-E1-M-G2 | Linear Replacement Lamp | T5 Four-Foot | 3-lamp External Driver (UL Type C) Lamps |  |  |  | Standard | [16 empty] | 2021-01-25 | No | Continuous Dimming to 10% or below |  | No Sensor | Ecosystem | No Wireless Protocol |  |  |  |  | No | No | No | No |  |  |  |  | No | No |  | No | No | No |  | No | No | No | No | Yes | No | No | No | [25 empty] | UUUCFX | [10 empty] | 7462.76 | 136.431 | 54.7 | 8.38 | 0.982 | 3500 | 82.1 | 3.2 | 84 | 95 | -13 | 4 | 4.0 ft |  |  |  | No | No | No | No |  |  |  |  | No | [8 empty] | AC |  | 120 | 277 |  |  | 7462.76 | 54.7 |  | 0
Solid State Lighting | 5.1 |  | PGF9ZEHZ | Light Efficient Design | C-Flex | RP-T8-4FT-1L-840-E1-M-G2/RP-T8C-G2-4FT-840 | Linear Replacement Lamp | T8 Four-Foot | 1-lamp External Driver (UL Type C) Lamps |  |  |  | Standard | [16 empty] | 2020-11-30 | No | Continuous Dimming to 10% or below |  | No Sensor | Phase-Cut, Ecosystem | No Wireless Protocol |  |  |  |  | No | No | No | No |  |  |  |  | No | No |  | No | No | No |  | No | No | No | Yes | Yes | No | No | No | [25 empty] | NANQTR | [10 empty] | 2295.51 | 122.427 | 18.75 | 15.17 | 0.971 | 4000 | 86.1198 | 3.9909 | 88.2203 | 99.773 | -12.6029 | 4 | 4.0 ft |  |  |  | No | No | No | No |  |  |  |  | No | [8 empty] | AC |  | 120 | 277 |  |  | 2295.51 | 18.75 |  | 0
Solid State Lighting | 5.1 |  | PGSAOBXO | Light Efficient Design | C-Flex | RP-T8-4FT-3L-840-3W-M-G2/RP-T8CHO-G2-4FT-840 | Linear Replacement Lamp | T8 Four-Foot | 3-lamp External Driver (UL Type C) Lamps |  |  |  | Standard | [16 empty] | 2020-11-30 | No | Continuous Dimming to 10% or below |  | No Sensor | No Wired Communication Protocol | No Wireless Protocol |  |  |  |  | No | No | No | No |  |  |  |  | No | No |  | No | No | No |  | No | No | No | No |  | No | No | No | [25 empty] | NANQTR | [10 empty] | 6636.25 | 147.276 | 45.06 | 7.04 | 0.987 | 4000 | 90.5857 | 7.7582 | 92.8804 | 105.993 | -12.0198 | 4 | 4.0 ft |  |  |  | No | No | No | No |  |  |  |  | No | [8 empty] | AC |  | 120 | 277 |  |  | 6636.25 | 45.06 |  | 0
Solid State Lighting | 5.1 |  | PGXBJQN9 | Light Efficient Design | C-FLEX | RP-TTF-1X4-32L-CCT2-[E1, 2W, 3W, 10V, BLE, VIVE]-[OCC1, OCC2, OCC3, OCC4, OCC5, OCC6, Blank]-[EMG, Blank]-[AIR, Blank]-G1 | Indoor Retrofit Kit | Troffer | Integrated Retrofit Kits for 1x4 Luminaires | General Purpose |  |  | Standard | [16 empty] | 2021-11-04 | Yes | Continuous Dimming to 10% or below | No Control Capability | Occupancy Sensing | 0-10V Analog,Other Wired Communication Protocol | Bluetooth,Other Wireless Communication Protocol |  |  |  |  | No | No | No | No |  |  |  |  | No | Yes |  | No | No | No |  | Yes | No | No | No | Yes | No | Yes | No | Yes | [24 empty] | BBBFWA | [10 empty] | 2932 | 108.7 | 26.9 | 13.7 | 0.905 | 2700 | 83 | 7 | 86 | 94 | -11 | [5 empty] | No | No | No | No |  |  |  |  | Yes | TRUE | TRUE | 20 | 26.9 | 2334 | 3014 | 2700 | 3500 | AC |  | 100 | 277 |  |  | 2579 | 23
Solid State Lighting | 5.1 |  | PGXVD1HJ | Light Efficient Design | C-Flex | RP-T8-4FT-1L-830-E1-M-G2/RP-T8C-G2-4FT-830 | Linear Replacement Lamp | T8 Four-Foot | 1-lamp External Driver (UL Type C) Lamps |  |  | TRUE | Standard |  | 120 | 2185.7 | 116.6 | 18.75 | 15.17 | 0.971 | 3065 | 82 | 3.8 | 84 | 95 | -12 | -0.0008 | 5 |  | 2020-11-30 | No | Continuous Dimming to 10% or below |  | No Sensor | Phase-Cut, Ecosystem | No Wireless Protocol |  |  |  |  | No | No | No | No |  |  |  |  | No | No |  | No | No | No |  | No | No | No | Yes | Yes | No | No | No | [25 empty] | NANQTR | [10 empty] | 2185.7 | 116.571 | 18.75 | 15.17 | 0.971 | 3000 | 82 | 3.8 | 84 | 95 | -12 | 4 | 4.0 ft |  |  |  | No | No | No | No |  |  |  |  | No | [8 empty] | AC |  | 120 | 277 |  |  | 2185.7 | 18.75 |  | 0
Solid State Lighting | 5.1 |  | PGZZP56G | Light Efficient Design | C-Flex | RP-T8-4FT-2L-835-E1-M-G2/RP-T8CHO-G2-4FT-835 | Linear Replacement Lamp | T8 Four-Foot | 2-lamp External Driver (UL Type C) Lamps |  |  |  | Standard | [16 empty] | 2020-11-30 | No | Continuous Dimming to 10% or below |  | No Sensor | Phase-Cut, Ecosystem | No Wireless Protocol |  |  |  |  | No | No | No | No |  |  |  |  | No | No |  | No | No | No |  | No | No | No | Yes | Yes | No | No | No | [25 empty] | NANQTR | [10 empty] | 4993.83 | 138.872 | 35.96 | 10.94 | 0.966 | 3500 | 86.7428 | 7.2199 | 88.9402 | 101.496 | -11.5099 | 4 | 4.0 ft |  |  |  | No | No | No | No |  |  |  |  | No | [8 empty] | AC |  | 120 | 277 |  |  | 4993.83 | 35.96 |  | 0
Solid State Lighting | 5.1 |  | PH3XBB5M | Light Efficient Design | C-Flex | RP-T8HO-4FT-2L-835-3W-M-G2/RP-T8CHO-G2-4FT-835 | Linear Replacement Lamp | T8 Four-Foot | 2-lamp External Driver (UL Type C) Lamps |  |  |  | Standard | [16 empty] | 2020-11-30 | No | Continuous Dimming to 10% or below |  | No Sensor | No Wired Communication Protocol | No Wireless Protocol |  |  |  |  | No | No | No | No |  |  |  |  | No | No |  | No | No | No |  | No | No | No | No |  | No | No | No | [25 empty] | NANQTR | [10 empty] | 6115.32 | 133.26 | 45.89 | 6.74 | 0.987 | 3500 | 86.4289 | 5.755 | 88.9402 | 101.496 | -11.5099 | 4 | 4.0 ft |  |  |  | No | No | No | No |  |  |  |  | No | [8 empty] | AC |  | 120 | 277 |  |  | 6115.32 | 45.89 |  | 0
Solid State Lighting | 5.1 |  | PH5ZRPGB | Light Efficient Design | C-Flex | RP-T8HO-4FT-2L-835-E1-M-G2/RP-T8CHO-G2-4FT-835 | Linear Replacement Lamp | T8 Four-Foot | 4-lamp External Driver (UL Type C) Lamps |  |  |  | Standard | [16 empty] | 2020-11-30 | No | Continuous Dimming to 10% or below |  | No Sensor | Phase-Cut, Ecosystem | No Wireless Protocol |  |  |  |  | No | No | No | No |  |  |  |  | No | No |  | No | No | No |  | No | No | No | Yes | Yes | No | No | No | [25 empty] | NANQTR | [10 empty] | 7762.18 | 130.369 | 59.54 | 8.59 | 0.981 | 3500 | 86.3243 | 5.441 | 88.9402 | 101.496 | -11.5099 | 4 | 4.0 ft |  |  |  | No | No | No | No |  |  |  |  | No | [8 empty] | AC |  | 120 | 277 |  |  | 7762.18 | 59.54 |  | 0
Solid State Lighting | 5.1 |  | PHBRKD77 | Light Efficient Design | C-FLEX | RP-TTF-1X4-32L-CCT1-[E1, 2W, 3W, 10V, BLE, VIVE]-[OCC1, OCC2, OCC3, OCC4, OCC5, OCC6, Blank]-[EMG, Blank]-[AIR, Blank]-G1 | Indoor Retrofit Kit | Troffer | Integrated Retrofit Kits for 1x4 Luminaires | General Purpose |  |  | Premium | [16 empty] | 2021-10-06 | Yes | Continuous Dimming to 10% or below | No Control Capability | Occupancy Sensing | 0-10V Analog,Other Wired Communication Protocol | Bluetooth,Other Wireless Communication Protocol |  |  |  |  | No | No | No | No |  |  |  |  | No | Yes |  | No | No | No |  | Yes | No | No | No | Yes | No | Yes | No | Yes | [24 empty] | RRRWGU | [10 empty] | 2985 | 125.7 | 23.7 | 16.7 | 0.934 | 3500 | 85 | 14 | 85 | 95 | -11 | [5 empty] | No | No | No | No |  |  |  |  | Yes | TRUE | TRUE | 20 | 27.1 | 2560 | 3622 | 3500 | 5000 | AC |  | 100 | 277 |  |  | 2985 | 23.7
Solid State Lighting | 5.1 |  | PHDIIRU7 | Light Efficient Design | C-Flex | RP-T8-4FT-1L-830-LVD-K-G2/RP-T8CHO-G2-4FT-830 | Linear Replacement Lamp | T8 Four-Foot | 1-lamp External Driver (UL Type C) Lamps |  |  |  | Standard | [16 empty] | 2020-11-30 | No | Continuous Dimming to 10% or below |  | No Sensor | No Wired Communication Protocol | No Wireless Protocol |  |  |  |  | No | No | No | No |  |  |  |  | No | No |  | No | No | No |  | No | No | No | No |  | No | No | No | [25 empty] | NANQTR | [10 empty] | 2263.3 | 138.344 | 16.36 | 2.44 | 0.99 | 3000 | 83.1 | 7.9 | 85 | 97 | -11 | 4 | 4.0 ft |  |  |  | No | No | No | No |  |  |  |  | No | [8 empty] | AC |  | 120 | 120 |  |  | 2263.3 | 16.36 |  | 0
Solid State Lighting | 5.1 |  | PHPOU4C8 | Light Efficient Design | C-Flex | RP-T8-4FT-3L-840-10V-M-G2/RP-T8CHO-G2-4FT-840 | Linear Replacement Lamp | T8 Four-Foot | 3-lamp External Driver (UL Type C) Lamps |  |  |  | Standard | [16 empty] | 2020-11-30 | No | Continuous Dimming to 10% or below |  | No Sensor | 0-10V | No Wireless Protocol |  |  |  |  | No | No | No | No |  |  |  |  | No | No |  | No | No | No |  | Yes | No | No | No |  | No | No | No | [25 empty] | NANQTR | [10 empty] | 7817.8 | 150.284 | 52.02 | 7.13 | 0.971 | 4000 | 90.3671 | 6.3377 | 92.8804 | 105.993 | -12.0198 | 4 | 4.0 ft |  |  |  | No | No | No | No |  |  |  |  | No | [8 empty] | AC |  | 120 | 277 |  |  | 7817.8 | 52.02 |  | 0
Solid State Lighting | 5.1 |  | PHUK1V35 | Light Efficient Design | C-Flex | RP-T8LO-4FT-1L-835-10V-M-G2/RP-T8CHO-G2-4FT-835 | Linear Replacement Lamp | T8 Four-Foot | 1-lamp External Driver (UL Type C) Lamps |  |  |  | Standard | [16 empty] | 2020-11-30 | No | Continuous Dimming to 10% or below |  | No Sensor | 0-10V | No Wireless Protocol |  |  |  |  | No | No | No | No |  |  |  |  | No | No |  | No | No | No |  | Yes | No | No | No |  | No | No | No | [25 empty] | NANQTR | [10 empty] | 1949.99 | 126.131 | 15.46 | 16.14 | 0.98 | 3500 | 86.8475 | 7.4291 | 88.9402 | 101.496 | -11.5099 | 4 | 4.0 ft |  |  |  | No | No | No | No |  |  |  |  | No | [8 empty] | AC |  | 120 | 120 |  |  | 1949.99 | 15.46 |  | 0
Solid State Lighting | 5.1 |  | PIA7J7YS | Light Efficient Design | C-Flex | RP-T8-4FT-2L-840-E1-M-G2/RP-T8C-G2-4FT-840 | Linear Replacement Lamp | T8 Four-Foot | 2-lamp External Driver (UL Type C) Lamps |  |  |  | Standard | [16 empty] | 2020-11-30 | No | Continuous Dimming to 10% or below |  | No Sensor | Phase-Cut, Ecosystem | No Wireless Protocol |  |  |  |  | No | No | No | No |  |  |  |  | No | No |  | No | No | No |  | No | No | No | Yes | Yes | No | No | No | [25 empty] | NANQTR | [10 empty] | 4646.79 | 129.078 | 36 | 11.03 | 0.965 | 4000 | 86.1198 | 4.0959 | 88.2203 | 99.773 | -12.6029 | 4 | 4.0 ft |  |  |  | No | No | No | No |  |  |  |  | No | [8 empty] | AC |  | 120 | 277 |  |  | 4646.79 | 36 |  | 0
Solid State Lighting | 5.1 |  | PIABTDV7 | Light Efficient Design | C-FLEX | RP-TTF-2X2-28L-CCT2-[E1, 2W, 3W, 10V, BLE, VIVE]-[OCC1, OCC2, OCC3, OCC4, OCC5, OCC6, Blank]-[EMG, Blank]-[AIR, Blank]-G1 | Indoor Luminaires | Troffer | 2x2 Luminaires for Ambient Lighting of Interior Commercial Spaces |  |  |  | Standard | [16 empty] | 2021-11-04 | Yes | Continuous Dimming to 10% or below | No Control Capability | Occupancy Sensing | 0-10V Analog,Other Wired Communication Protocol | Bluetooth,Other Wireless Communication Protocol |  |  |  |  | No | No | No | No |  |  |  |  | No | Yes |  | No | No | No |  | Yes | No | No | No | Yes | No | Yes | No | Yes | [24 empty] | BBBFWA | [10 empty] | 2947 | 108.4 | 27.1 | 7.7 | 0.925 | 2700 | 83 | 8 | 86 | 93 | -11 | [5 empty] | No | No | No | No |  |  |  |  | Yes | TRUE | TRUE | 20 | 27.1 | 2350 | 3059 | 2700 | 3500 | AC |  | 100 | 277 |  |  | 2350 | 20.6
Solid State Lighting | 5.1 |  | PIAKTIIC | Light Efficient Design | C-Flex | RP-T8LO-4FT-3L-835-10V-M-G2/RP-T8C-G2-4FT-835 | Linear Replacement Lamp | T8 Four-Foot | 3-lamp External Driver (UL Type C) Lamps |  |  |  | Standard | [16 empty] | 2020-11-30 | No | Continuous Dimming to 10% or below |  | No Sensor | 0-10V | No Wireless Protocol |  |  |  |  | No | No | No | No |  |  |  |  | No | No |  | No | No | No |  | Yes | No | No | No |  | No | No | No | [25 empty] | NANQTR | [10 empty] | 5214.07 | 130.777 | 39.87 | 7.98 | 0.971 | 3500 | 84.1624 | 4.613 | 86.1102 | 97.3865 | -12.3015 | 4 | 4.0 ft |  |  |  | No | No | No | No |  |  |  |  | No | [8 empty] | AC |  | 120 | 277 |  |  | 5214.07 | 39.87 |  | 0
Solid State Lighting | 5.1 |  | PII0DH4G | Light Efficient Design | C-Flex | RP-T8-4FT-3L-840-3W-M-G2/RP-T8C-G2-4FT-840 | Linear Replacement Lamp | T8 Four-Foot | 3-lamp External Driver (UL Type C) Lamps |  |  |  | Standard | [16 empty] | 2020-11-30 | No | Continuous Dimming to 10% or below |  | No Sensor | No Wired Communication Protocol | No Wireless Protocol |  |  |  |  | No | No | No | No |  |  |  |  | No | No |  | No | No | No |  | No | No | No | No |  | No | No | No | [25 empty] | NANQTR | [10 empty] | 5870.12 | 130.216 | 45.08 | 6.71 | 0.989 | 4000 | 86.2249 | 4.516 | 88.2203 | 99.773 | -12.6029 | 4 | 4.0 ft |  |  |  | No | No | No | No |  |  |  |  | No | [8 empty] | AC |  | 120 | 277 |  |  | 5870.12 | 45.08 |  | 0
Solid State Lighting | 5.1 |  | PIYTK0QO | Light Efficient Design | C-Flex | RP-T5-4FT-2L-835-E1-M-G2 | Linear Replacement Lamp | T5 Four-Foot | 2-lamp External Driver (UL Type C) Lamps |  |  |  | Standard | [16 empty] | 2021-01-25 | No | Continuous Dimming to 10% or below |  | No Sensor | Ecosystem | No Wireless Protocol |  |  |  |  | No | No | No | No |  |  |  |  | No | No |  | No | No | No |  | No | No | No | No | Yes | No | No | No | [25 empty] | UUUCFX | [10 empty] | 4946.71 | 137.409 | 36 | 11.28 | 0.965 | 3500 | 82.1 | 3.2 | 84 | 95 | -13 | 4 | 4.0 ft |  |  |  | No | No | No | No |  |  |  |  | No | [8 empty] | AC |  | 120 | 277 |  |  | 4946.71 | 36 |  | 0
Solid State Lighting | 5.1 |  | PJ3R1PDV | Light Efficient Design | C-Flex | RP-T8-4FT-4L-840-E1-M-G2/RP-T8C-G2-4FT-840 | Linear Replacement Lamp | T8 Four-Foot | 4-lamp External Driver (UL Type C) Lamps |  |  |  | Standard | [16 empty] | 2020-11-30 | No | Continuous Dimming to 10% or below |  | No Sensor | Phase-Cut, Ecosystem | No Wireless Protocol |  |  |  |  | No | No | No | No |  |  |  |  | No | No |  | No | No | No |  | No | No | No | Yes | Yes | No | No | No | [25 empty] | NANQTR | [10 empty] | 9143.83 | 132.117 | 69.21 | 10.36 | 0.963 | 4000 | 86.0148 | 3.6759 | 88.2203 | 99.773 | -12.6029 | 4 | 4.0 ft |  |  |  | No | No | No | No |  |  |  |  | No | [8 empty] | AC |  | 120 | 277 |  |  | 9143.83 | 69.21 |  | 0
Solid State Lighting | 5.1 |  | PJ5BJ76A | Light Efficient Design | C-Flex | RP-T8LO-4FT-4L-835-LVD-M-G2/RP-T8CHO-G2-4FT-835 | Linear Replacement Lamp | T8 Four-Foot | 4-lamp External Driver (UL Type C) Lamps |  |  |  | Standard | [16 empty] | 2020-11-30 | No | Continuous Dimming to 10% or below |  | No Sensor | No Wired Communication Protocol | No Wireless Protocol |  |  |  |  | No | No | No | No |  |  |  |  | No | No |  | No | No | No |  | No | No | No | No |  | No | No | No | [25 empty] | NANQTR | [10 empty] | 7943.3 | 150.698 | 52.71 | 6.19 | 0.926 | 3500 | 86.7428 | 7.3245 | 88.9402 | 101.496 | -11.5099 | 4 | 4.0 ft |  |  |  | No | No | No | No |  |  |  |  | No | [8 empty] | AC |  | 120 | 277 |  |  | 7943.3 | 52.71 |  | 0
Solid State Lighting | 5.1 |  | PJBLR8NH | Light Efficient Design | C-FLEX | RP-TTF-1X4-32L-CCT1-[E1, 2W, 3W, 10V, BLE, VIVE]-[OCC1, OCC2, OCC3, OCC4, OCC5, OCC6, Blank]-[EMG, Blank]-[AIR, Blank]-G1 | Indoor Luminaires | Troffer | 1x4 Luminaires for Ambient Lighting of Interior Commercial Spaces |  |  |  | Premium | [16 empty] | 2021-10-06 | Yes | Continuous Dimming to 10% or below | No Control Capability | Occupancy Sensing | 0-10V Analog,Other Wired Communication Protocol | Bluetooth,Other Wireless Communication Protocol |  |  |  |  | No | No | No | No |  |  |  |  | No | Yes |  | No | No | No |  | Yes | No | No | No | Yes | No | Yes | No | Yes | [24 empty] | RRRWGU | [10 empty] | 2985 | 125.7 | 23.7 | 16.7 | 0.934 | 3500 | 85 | 14 | 85 | 95 | -11 | [5 empty] | No | No | No | No |  |  |  |  | Yes | TRUE | TRUE | 20 | 27.1 | 2560 | 3622 | 3500 | 5000 | AC |  | 100 | 277 |  |  | 2985 | 23.7
Solid State Lighting | 5.1 |  | PJF7V1M4 | Light Efficient Design | C-Flex | RP-T8-4FT-3L-830-10V-M-G2/RP-T8CHO-G2-4FT-830 | Linear Replacement Lamp | T8 Four-Foot | 3-lamp External Driver (UL Type C) Lamps |  |  |  | Standard | [16 empty] | 2020-11-30 | No | Continuous Dimming to 10% or below |  | No Sensor | 0-10V | No Wireless Protocol |  |  |  |  | No | No | No | No |  |  |  |  | No | No |  | No | No | No |  | Yes | No | No | No |  | No | No | No | [25 empty] | NANQTR | [10 empty] | 7154.5 | 137.534 | 52.02 | 7.13 | 0.971 | 3000 | 82.7 | 5.8 | 85 | 97 | -11 | 4 | 4.0 ft |  |  |  | No | No | No | No |  |  |  |  | No | [8 empty] | AC |  | 120 | 277 |  |  | 7154.5 | 52.02 |  | 0
Solid State Lighting | 5.1 |  | PJOY8H9W | Light Efficient Design | C-Flex | RP-T8LO-4FT-4L-830-10V-M-G2/RP-T8CHO-G2-4FT-830 | Linear Replacement Lamp | T8 Four-Foot | 4-lamp External Driver (UL Type C) Lamps |  |  |  | Standard | [16 empty] | 2020-11-30 | No | Continuous Dimming to 10% or below |  | No Sensor | 0-10V | No Wireless Protocol |  |  |  |  | No | No | No | No |  |  |  |  | No | No |  | No | No | No |  | Yes | No | No | No |  | No | No | No | [25 empty] | NANQTR | [10 empty] | 7653 | 141.017 | 54.27 | 6.14 | 0.982 | 3000 | 83.1 | 7.8 | 85 | 97 | -11 | 4 | 4.0 ft |  |  |  | No | No | No | No |  |  |  |  | No | [8 empty] | AC |  | 120 | 277 |  |  | 7653 | 54.27 |  | 0
Solid State Lighting | 5.1 |  | PJUK6ART | Light Efficient Design | C-Flex | RP-T5HO-4FT-1L-840-10V-M-G2 | Linear Replacement Lamp | T5HO Four-Foot | 1-lamp External Driver (UL Type C) Lamps |  |  |  | Standard | [16 empty] | 2021-01-25 | No | Continuous Dimming to 10% or below |  | No Sensor | 0-10V | No Wireless Protocol |  |  |  |  | No | No | No | No |  |  |  |  | No | No |  | No | No | No |  | Yes | No | No | No |  | No | No | No | [25 empty] | UUUCFX | [10 empty] | 3827.63 | 127.886 | 29.93 | 11.37 | 0.944 | 4000 | 83 | 6.9 | 84 | 95 | -12 | 4 | 4.0 ft |  |  |  | No | No | No | No |  |  |  |  | No | [8 empty] | AC |  | 120 | 277 |  |  | 3827.63 | 29.93 |  | 0
Solid State Lighting | 5.1 |  | PJV8R2B5 | Light Efficient Design | C-Flex | RP-T8LO-4FT-2L-840-LVD-M-G2/RP-T8C-G2-4FT-840 | Linear Replacement Lamp | T8 Four-Foot | 2-lamp External Driver (UL Type C) Lamps |  |  |  | Standard | [16 empty] | 2020-11-30 | No | Continuous Dimming to 10% or below |  | No Sensor | No Wired Communication Protocol | No Wireless Protocol |  |  |  |  | No | No | No | No |  |  |  |  | No | No |  | No | No | No |  | No | No | No | No |  | No | No | No | [25 empty] | NANQTR | [10 empty] | 3385.56 | 142.79 | 23.71 | 2.24 | 0.987 | 4000 | 86.3299 | 5.2512 | 88.2203 | 99.773 | -12.6029 | 4 | 4.0 ft |  |  |  | No | No | No | No |  |  |  |  | No | [8 empty] | AC |  | 120 | 120 |  |  | 3385.56 | 23.71 |  | 0
Solid State Lighting | 5.1 |  | PJW1IF67 | Light Efficient Design | C-Flex | RP-T8LO-4FT-3L-835-E1-M-G2/RP-T8CHO-G2-4FT-835 | Linear Replacement Lamp | T8 Four-Foot | 3-lamp External Driver (UL Type C) Lamps |  |  |  | Standard | [16 empty] | 2020-11-30 | No | Continuous Dimming to 10% or below |  | No Sensor | Phase-Cut, Ecosystem | No Wireless Protocol |  |  |  |  | No | No | No | No |  |  |  |  | No | No |  | No | No | No |  | No | No | No | Yes | Yes | No | No | No | [25 empty] | NANQTR | [10 empty] | 6433.52 | 146.917 | 43.79 | 8.25 | 0.971 | 3500 | 87.0568 | 8.7894 | 88.9402 | 101.496 | -11.5099 | 4 | 4.0 ft |  |  |  | No | No | No | No |  |  |  |  | No | [8 empty] | AC |  | 120 | 277 |  |  | 6433.52 | 43.79 |  | 0
Solid State Lighting | 5.1 |  | PJZEBM7T | Light Efficient Design | C-Flex | RP-T5HO-4FT-2L-830-3W-M-G2 | Linear Replacement Lamp | T5HO Four-Foot | 2-lamp External Driver (UL Type C) Lamps |  |  |  | Standard | [16 empty] | 2021-01-25 | No | Continuous Dimming to 10% or below |  | No Sensor | Lutron Ecosystem | No Wireless Protocol |  |  |  |  | No | No | No | No |  |  |  |  | No | No |  | No | No | No |  | No | No | No | No | Yes | No | No | No | [25 empty] | UUUCFX | [10 empty] | 5713.7 | 123.62 | 46.22 | 6.93 | 0.988 | 3000 | 82.4 | 5.1 | 84 | 96 | -12 | 4 | 4.0 ft |  |  |  | No | No | No | No |  |  |  |  | No | [8 empty] | AC |  | 120 | 277 |  |  | 5713.7 | 46.22 |  | 0
Solid State Lighting | 5.1 |  | PKHWYA08 | Light Efficient Design | C-Flex | RP-T8LO-4FT-1L-835-LVD-M-G2/RP-T8C-G2-4FT-835 | Linear Replacement Lamp | T8 Four-Foot | 1-lamp External Driver (UL Type C) Lamps |  |  |  | Standard | [16 empty] | 2020-11-30 | No | Continuous Dimming to 10% or below |  | No Sensor | No Wired Communication Protocol | No Wireless Protocol |  |  |  |  | No | No | No | No |  |  |  |  | No | No |  | No | No | No |  | No | No | No | No |  | No | No | No | [25 empty] | NANQTR | [10 empty] | 1627.58 | 136.2 | 11.95 | 2.92 | 0.993 | 3500 | 84.47 | 5.7407 | 86.1102 | 97.3865 | -12.3015 | 4 | 4.0 ft |  |  |  | No | No | No | No |  |  |  |  | No | [8 empty] | AC |  | 120 | 120 |  |  | 1627.58 | 11.95 |  | 0
Solid State Lighting | 5.1 |  | PKLQWX1G | Light Efficient Design | C-Flex | RP-T5HO-4FT-1L-835-E1-M-G2 | Linear Replacement Lamp | T5HO Four-Foot | 1-lamp External Driver (UL Type C) Lamps |  |  |  | Standard | [16 empty] | 2021-01-25 | No | Continuous Dimming to 10% or below |  | No Sensor | Ecosystem | No Wireless Protocol |  |  |  |  | No | No | No | No |  |  |  |  | No | No |  | No | No | No |  | No | No | No | No | Yes | No | No | No | [25 empty] | UUUCFX | [10 empty] | 3616.78 | 121.859 | 29.68 | 11.94 | 0.954 | 3500 | 82.1 | 3.2 | 84 | 95 | -13 | 4 | 4.0 ft |  |  |  | No | No | No | No |  |  |  |  | No | [8 empty] | AC |  | 120 | 277 |  |  | 3616.78 | 29.68 |  | 0
Solid State Lighting | 5.1 |  | PKNDZPJX | Light Efficient Design | C-Flex | RP-T8LO-4FT-2L-840-3W-M-G2/RP-T8C-G2-4FT-840 | Linear Replacement Lamp | T8 Four-Foot | 2-lamp External Driver (UL Type C) Lamps |  |  |  | Standard | [16 empty] | 2020-11-30 | No | Continuous Dimming to 10% or below |  | No Sensor | No Wired Communication Protocol | No Wireless Protocol |  |  |  |  | No | No | No | No |  |  |  |  | No | No |  | No | No | No |  | No | No | No | No |  | No | No | No | [25 empty] | NANQTR | [10 empty] | 3633.73 | 134.136 | 27.09 | 5.37 | 0.956 | 4000 | 86.3299 | 5.1462 | 88.2203 | 99.773 | -12.6029 | 4 | 4.0 ft |  |  |  | No | No | No | No |  |  |  |  | No | [8 empty] | AC |  | 120 | 277 |  |  | 3633.73 | 27.09 |  | 0
Solid State Lighting | 5.1 |  | PKO1Z12I | Light Efficient Design | C-Flex | RP-T5HO-4FT-3L-830-E1-M-G2 | Linear Replacement Lamp | T5HO Four-Foot | 3-lamp External Driver (UL Type C) Lamps |  |  |  | Standard | [16 empty] | 2021-01-25 | No | Continuous Dimming to 10% or below |  | No Sensor | Ecosystem | No Wireless Protocol |  |  |  |  | No | No | No | No |  |  |  |  | No | No |  | No | No | No |  | No | No | No | No | Yes | No | No | No | [25 empty] | UUUCFX | [10 empty] | 10235.1 | 120.683 | 84.81 | 8.99 | 0.971 | 3000 | 82.3 | 4.8 | 84 | 95 | -12 | 4 | 4.0 ft |  |  |  | No | No | No | No |  |  |  |  | No | [8 empty] | AC |  | 120 | 277 |  |  | 10235.1 | 84.81 |  | 0
Solid State Lighting | 5.1 |  | PKPSCA22 | Light Efficient Design | C-Flex | RP-T8HO-4FT-2L-830-3W-M-G2/RP-T8CHO-G2-4FT-830 | Linear Replacement Lamp | T8 Four-Foot | 2-lamp External Driver (UL Type C) Lamps |  |  |  | Standard | [16 empty] | 2020-11-30 | No | Continuous Dimming to 10% or below |  | No Sensor | No Wired Communication Protocol | No Wireless Protocol |  |  |  |  | No | No | No | No |  |  |  |  | No | No |  | No | No | No |  | No | No | No | No |  | No | No | No | [25 empty] | NANQTR | [10 empty] | 5844.4 | 127.357 | 45.89 | 6.74 | 0.987 | 3000 | 82.6 | 5.5 | 85 | 97 | -11 | 4 | 4.0 ft |  |  |  | No | No | No | No |  |  |  |  | No | [8 empty] | AC |  | 120 | 277 |  |  | 5844.4 | 45.89 |  | 0
Solid State Lighting | 5.1 |  | PKUOSLMZ | Light Efficient Design | C-Flex | RP-T5-4FT-1L-835-3W-M-G2 | Linear Replacement Lamp | T5 Four-Foot | 1-lamp External Driver (UL Type C) Lamps |  |  |  | Standard | [16 empty] | 2021-01-25 | No | Continuous Dimming to 10% or below |  | No Sensor | Lutron Ecosystem | No Wireless Protocol |  |  |  |  | No | No | No | No |  |  |  |  | No | No |  | No | No | No |  | No | No | No | No | Yes | No | No | No | [25 empty] | UUUCFX | [10 empty] | 2430.66 | 135.112 | 17.99 | 6.77 | 0.911 | 3500 | 82.1 | 3.2 | 84 | 95 | -13 | 4 | 4.0 ft |  |  |  | No | No | No | No |  |  |  |  | No | [8 empty] | AC |  | 120 | 277 |  |  | 2430.66 | 17.99 |  | 0
Solid State Lighting | 5.1 |  | PKWVPI6W | Light Efficient Design | C-Flex | RP-T8HO-4FT-3L-835-10V-M-G2/RP-T8CHO-G2-4FT-835 | Linear Replacement Lamp | T8 Four-Foot | 3-lamp External Driver (UL Type C) Lamps |  |  |  | Standard | [16 empty] | 2020-11-30 | No | Continuous Dimming to 10% or below |  | No Sensor | 0-10V | No Wireless Protocol |  |  |  |  | No | No | No | No |  |  |  |  | No | No |  | No | No | No |  | Yes | No | No | No |  | No | No | No | [25 empty] | NANQTR | [10 empty] | 10936 | 135.783 | 80.54 | 6.35 | 0.995 | 3500 | 86.3243 | 5.441 | 88.9402 | 101.496 | -11.5099 | 4 | 4.0 ft |  |  |  | No | No | No | No |  |  |  |  | No | [8 empty] | AC |  | 120 | 277 |  |  | 10936 | 80.54 |  | 0
Solid State Lighting | 5.1 |  | PKZDRSYV | Light Efficient Design | C-Flex | RP-T8HO-4FT-1L-840-10V-M-G2/RP-T8CHO-G2-4FT-840 | Linear Replacement Lamp | T8 Four-Foot | 1-lamp External Driver (UL Type C) Lamps |  |  |  | Standard | [16 empty] | 2020-11-30 | No | Continuous Dimming to 10% or below |  | No Sensor | 0-10V | No Wireless Protocol |  |  |  |  | No | No | No | No |  |  |  |  | No | No |  | No | No | No |  | Yes | No | No | No |  | No | No | No | [25 empty] | NANQTR | [10 empty] | 3882.4 | 130.853 | 29.67 | 10.67 | 0.95 | 4000 | 83.1 | 8.2 | 84 | 96 | -12 | 4 | 4.0 ft |  |  |  | No | No | No | No |  |  |  |  | No | [8 empty] | AC |  | 120 | 277 |  |  | 3882.4 | 29.67 |  | 0
Solid State Lighting | 5.1 |  | PL0KYCJQ | Light Efficient Design | C-Flex | RP-T8-4FT-3L-840-10V-M-G2/RP-T8C-G2-4FT-840 | Linear Replacement Lamp | T8 Four-Foot | 3-lamp External Driver (UL Type C) Lamps |  |  |  | Standard | [16 empty] | 2020-11-30 | No | Continuous Dimming to 10% or below |  | No Sensor | 0-10V | No Wireless Protocol |  |  |  |  | No | No | No | No |  |  |  |  | No | No |  | No | No | No |  | Yes | No | No | No |  | No | No | No | [25 empty] | NANQTR | [10 empty] | 6780.68 | 129.923 | 52.19 | 6.33 | 0.981 | 4000 | 86.0148 | 3.8859 | 88.2203 | 99.773 | -12.6029 | 4 | 4.0 ft |  |  |  | No | No | No | No |  |  |  |  | No | [8 empty] | AC |  | 120 | 277 |  |  | 6780.68 | 52.19 |  | 0
Solid State Lighting | 5.1 |  | PL9AJNRF | Light Efficient Design | C-FLEX | RP-TTF-1X4-28L-CCT1-[E1, 2W, 3W, 10V, BLE, VIVE]-[OCC1, OCC2, OCC3, OCC4, OCC5, OCC6, Blank]-[EMG, Blank]-[AIR, Blank]-G1 | Indoor Luminaires | Troffer | 1x4 Luminaires for Ambient Lighting of Interior Commercial Spaces |  |  | TRUE | Premium |  | 120 | 2560 | 125.95 | 20.3 | 16.7 | 0.934 | 3553 | 85 | 14 | 85 | 95 | -11 | -0.00047 | 5 | 50000 | 2021-10-06 | Yes | Continuous Dimming to 10% or below | No Control Capability | Occupancy Sensing | 0-10V Analog,Other Wired Communication Protocol | Bluetooth,Other Wireless Communication Protocol |  |  |  |  | No | No | No | No |  |  |  |  | No | Yes |  | No | No | No |  | Yes | No | No | No | Yes | No | Yes | No | Yes | [24 empty] | RRRWGU | [10 empty] | 2560 | 125.9 | 20.3 | 16.7 | 0.934 | 3500 | 85 | 14 | 85 | 95 | -11 | [5 empty] | No | No | No | No |  |  |  |  | Yes | TRUE | TRUE | 20 | 27.1 | 2560 | 3622 | 3500 | 5000 | AC |  | 100 | 277 |  |  | 2560 | 20.3
Solid State Lighting | 5.1 |  | PLC1HA9R | Light Efficient Design | C-Flex | RP-T5HO-4FT-3L-840-E1-M-G2 | Linear Replacement Lamp | T5HO Four-Foot | 3-lamp External Driver (UL Type C) Lamps |  |  |  | Standard | [16 empty] | 2021-01-25 | No | Continuous Dimming to 10% or below |  | No Sensor | Ecosystem | No Wireless Protocol |  |  |  |  | No | No | No | No |  |  |  |  | No | No |  | No | No | No |  | No | No | No | No | Yes | No | No | No | [25 empty] | UUUCFX | [10 empty] | 11744.8 | 138.484 | 84.81 | 8.99 | 0.971 | 4000 | 83 | 6.9 | 84 | 95 | -12 | 4 | 4.0 ft |  |  |  | No | No | No | No |  |  |  |  | No | [8 empty] | AC |  | 120 | 277 |  |  | 11744.8 | 84.81 |  | 0
Solid State Lighting | 5.1 |  | PLH4EWC2 | Light Efficient Design | C-Flex | RP-T8-2FT-1L-835-LVD-K-G2/RP-T8C-G2-2FT-835 | Linear Replacement Lamp | T8 Four-Foot | 1-lamp External Driver (UL Type C) Lamps |  |  |  | Standard | [16 empty] | 2020-11-30 | No | Continuous Dimming to 10% or below |  | No Sensor | No Wired Communication Protocol | No Wireless Protocol |  |  |  |  | No | No | No | No |  |  |  |  | No | No |  | No | No | No |  | No | No | No | No |  | No | No | No | [25 empty] | NANQTR | [10 empty] | 1212.41 | 122.342 | 9.91 | 3.48 | 0.989 | 3500 | 84.0599 | 4.1005 | 86.1102 | 97.3865 | -12.3015 | 2 | 2.0 ft |  |  |  | No | No | No | No |  |  |  |  | No | [8 empty] | AC |  | 120 | 120 |  |  | 1212.41 | 9.91 |  | 0
Solid State Lighting | 5.1 |  | PLJ0CPYO | Light Efficient Design | C-Flex | RP-T8LO-4FT-2L-840-E1-M-G2/RP-T8C-G2-4FT-840 | Linear Replacement Lamp | T8 Four-Foot | 2-lamp External Driver (UL Type C) Lamps |  |  |  | Standard | [16 empty] | 2020-11-30 | No | Continuous Dimming to 10% or below |  | No Sensor | Phase-Cut, Ecosystem | No Wireless Protocol |  |  |  |  | No | No | No | No |  |  |  |  | No | No |  | No | No | No |  | No | No | No | Yes | Yes | No | No | No | [25 empty] | NANQTR | [10 empty] | 3702.21 | 132.934 | 27.85 | 15.36 | 0.945 | 4000 | 86.2249 | 4.6211 | 88.2203 | 99.773 | -12.6029 | 4 | 4.0 ft |  |  |  | No | No | No | No |  |  |  |  | No | [8 empty] | AC |  | 120 | 277 |  |  | 3702.21 | 27.85 |  | 0
Solid State Lighting | 5.1 |  | PLJDB4DU | Light Efficient Design | C-Flex | RP-T8-4FT-1L-840-E1-M-G2/RP-T8CHO-G2-4FT-840 | Linear Replacement Lamp | T8 Four-Foot | 1-lamp External Driver (UL Type C) Lamps |  |  |  | Standard | [16 empty] | 2020-11-30 | No | Continuous Dimming to 10% or below |  | No Sensor | Phase-Cut, Ecosystem | No Wireless Protocol |  |  |  |  | No | No | No | No |  |  |  |  | No | No |  | No | No | No |  | No | No | No | Yes | Yes | No | No | No | [25 empty] | NANQTR | [10 empty] | 2696.04 | 143.026 | 18.85 | 14.61 | 0.962 | 4000 | 90.5857 | 7.2119 | 92.8804 | 105.993 | -12.0198 | 4 | 4.0 ft |  |  |  | No | No | No | No |  |  |  |  | No | [8 empty] | AC |  | 120 | 277 |  |  | 2696.04 | 18.85 |  | 0
Solid State Lighting | 5.1 |  | PM3V110Z | Light Efficient Design | C-Flex | RP-T8-4FT-3L-835-3W-M-G2/RP-T8C-G2-4FT-835 | Linear Replacement Lamp | T8 Four-Foot | 3-lamp External Driver (UL Type C) Lamps |  |  |  | Standard | [16 empty] | 2020-11-30 | No | Continuous Dimming to 10% or below |  | No Sensor | No Wired Communication Protocol | No Wireless Protocol |  |  |  |  | No | No | No | No |  |  |  |  | No | No |  | No | No | No |  | No | No | No | No |  | No | No | No | [25 empty] | NANQTR | [10 empty] | 5729.71 | 127.101 | 45.08 | 6.71 | 0.989 | 3500 | 84.1624 | 4.408 | 86.1102 | 97.3865 | -12.3015 | 4 | 4.0 ft |  |  |  | No | No | No | No |  |  |  |  | No | [8 empty] | AC |  | 120 | 277 |  |  | 5729.71 | 45.08 |  | 0
Solid State Lighting | 5.1 |  | PMD0V1C4 | Light Efficient Design | C-Flex | RP-T8LO-4FT-2L-835-E1-M-G2/RP-T8C-G2-4FT-835 | Linear Replacement Lamp | T8 Four-Foot | 2-lamp External Driver (UL Type C) Lamps |  |  |  | Standard | [16 empty] | 2020-11-30 | No | Continuous Dimming to 10% or below |  | No Sensor | Phase-Cut, Ecosystem | No Wireless Protocol |  |  |  |  | No | No | No | No |  |  |  |  | No | No |  | No | No | No |  | No | No | No | Yes | Yes | No | No | No | [25 empty] | NANQTR | [10 empty] | 3613.65 | 129.754 | 27.85 | 15.36 | 0.945 | 3500 | 84.1624 | 4.5105 | 86.1102 | 97.3865 | -12.3015 | 4 | 4.0 ft |  |  |  | No | No | No | No |  |  |  |  | No | [8 empty] | AC |  | 120 | 277 |  |  | 3613.65 | 27.85 |  | 0
Solid State Lighting | 5.1 |  | PME8DS9C | Light Efficient Design | C-Flex | RP-T8LO-4FT-4L-835-E1-M-G2/RP-T8CHO-G2-4FT-835 | Linear Replacement Lamp | T8 Four-Foot | 4-lamp External Driver (UL Type C) Lamps |  |  |  | Standard | [16 empty] | 2020-11-30 | No | Continuous Dimming to 10% or below |  | No Sensor | Phase-Cut, Ecosystem | No Wireless Protocol |  |  |  |  | No | No | No | No |  |  |  |  | No | No |  | No | No | No |  | No | No | No | Yes | Yes | No | No | No | [25 empty] | NANQTR | [10 empty] | 8303.25 | 146.03 | 56.86 | 8.6 | 0.98 | 3500 | 86.8475 | 7.743 | 88.9402 | 101.496 | -11.5099 | 4 | 4.0 ft |  |  |  | No | No | No | No |  |  |  |  | No | [8 empty] | AC |  | 120 | 277 |  |  | 8303.25 | 56.86 |  | 0
Solid State Lighting | 5.1 |  | PMMMJ13W | Light Efficient Design | C-Flex | RP-T8HO-4FT-2L-835-10V-M-G2/RP-T8CHO-G2-4FT-835 | Linear Replacement Lamp | T8 Four-Foot | 2-lamp External Driver (UL Type C) Lamps |  |  |  | Standard | [16 empty] | 2020-11-30 | No | Continuous Dimming to 10% or below |  | No Sensor | 0-10V | No Wireless Protocol |  |  |  |  | No | No | No | No |  |  |  |  | No | No |  | No | No | No |  | Yes | No | No | No |  | No | No | No | [25 empty] | NANQTR | [10 empty] | 7393.65 | 131.747 | 56.12 | 3.87 | 0.999 | 3500 | 86.3243 | 5.441 | 88.9402 | 101.496 | -11.5099 | 4 | 4.0 ft |  |  |  | No | No | No | No |  |  |  |  | No | [8 empty] | AC |  | 120 | 277 |  |  | 7393.65 | 56.12 |  | 0
Solid State Lighting | 5.1 |  | PMTVQVTK | Light Efficient Design | C-Flex | RP-T8LO-4FT-3L-830-3W-M-G2/RP-T8C-G2-4FT-830 | Linear Replacement Lamp | T8 Four-Foot | 3-lamp External Driver (UL Type C) Lamps |  |  |  | Standard | [16 empty] | 2020-11-30 | No | Continuous Dimming to 10% or below |  | No Sensor | No Wired Communication Protocol | No Wireless Protocol |  |  |  |  | No | No | No | No |  |  |  |  | No | No |  | No | No | No |  | No | No | No | No |  | No | No | No | [25 empty] | NANQTR | [10 empty] | 5347.7 | 125.621 | 42.57 | 7.78 | 0.984 | 3000 | 82.1 | 4.4 | 84 | 95 | -12 | 4 | 4.0 ft |  |  |  | No | No | No | No |  |  |  |  | No | [8 empty] | AC |  | 120 | 277 |  |  | 5347.7 | 42.57 |  | 0
Solid State Lighting | 5.1 |  | PN61CYI8 | Light Efficient Design | C-Flex | RP-T8LO-4FT-1L-840-3W-M-G2/RP-T8CHO-G2-4FT-840 | Linear Replacement Lamp | T8 Four-Foot | 1-lamp External Driver (UL Type C) Lamps |  |  |  | Standard | [16 empty] | 2020-11-30 | No | Continuous Dimming to 10% or below |  | No Sensor | No Wired Communication Protocol | No Wireless Protocol |  |  |  |  | No | No | No | No |  |  |  |  | No | No |  | No | No | No |  | No | No | No | No |  | No | No | No | [25 empty] | NANQTR | [10 empty] | 2118.87 | 147.451 | 14.37 | 18.97 | 0.901 | 4000 | 90.695 | 7.7582 | 92.8804 | 105.993 | -12.0198 | 4 | 4.0 ft |  |  |  | No | No | No | No |  |  |  |  | No | [8 empty] | AC |  | 120 | 277 |  |  | 2118.87 | 14.37 |  | 0
Solid State Lighting | 5.1 |  | PN86JBKD | Light Efficient Design | C-Flex | RP-T8LO-4FT-3L-835-LVD-M-G2/RP-T8C-G2-4FT-835 | Linear Replacement Lamp | T8 Four-Foot | 3-lamp External Driver (UL Type C) Lamps |  |  |  | Standard | [16 empty] | 2020-11-30 | No | Continuous Dimming to 10% or below |  | No Sensor | No Wired Communication Protocol | No Wireless Protocol |  |  |  |  | No | No | No | No |  |  |  |  | No | No |  | No | No | No |  | No | No | No | No |  | No | No | No | [25 empty] | NANQTR | [10 empty] | 5274.14 | 140.307 | 37.59 | 7.56 | 0.884 | 3500 | 85.8011 | 4.2901 | 87.8938 | 99.4037 | -12.5563 | 4 | 4.0 ft |  |  |  | No | No | No | No |  |  |  |  | No | [8 empty] | AC |  | 120 | 277 |  |  | 5274.14 | 37.59 |  | 0
Solid State Lighting | 5.1 |  | PNDOB9G0 | Light Efficient Design | C-Flex | RP-T5-4FT-1L-835-10V-M-G2 | Linear Replacement Lamp | T5 Four-Foot | 1-lamp External Driver (UL Type C) Lamps |  |  |  | Standard | [16 empty] | 2021-01-25 | No | Continuous Dimming to 10% or below |  | No Sensor | 0-10V | No Wireless Protocol |  |  |  |  | No | No | No | No |  |  |  |  | No | No |  | No | No | No |  | Yes | No | No | No |  | No | No | No | [25 empty] | UUUCFX | [10 empty] | 2394.1 | 123.09 | 19.45 | 13.64 | 0.986 | 3500 | 82.1 | 3.2 | 84 | 95 | -13 | 4 | 4.0 ft |  |  |  | No | No | No | No |  |  |  |  | No | [8 empty] | AC |  | 120 | 277 |  |  | 2394.1 | 19.45 |  | 0
Solid State Lighting | 5.1 |  | PNEXBIJB | Light Efficient Design | C-Flex | RP-T5HO-4FT-2L-840-E1-M-G2 | Linear Replacement Lamp | T5HO Four-Foot | 2-lamp External Driver (UL Type C) Lamps |  |  |  | Standard | [16 empty] | 2021-01-25 | No | Continuous Dimming to 10% or below |  | No Sensor | Ecosystem | No Wireless Protocol |  |  |  |  | No | No | No | No |  |  |  |  | No | No |  | No | No | No |  | No | No | No | No | Yes | No | No | No | [25 empty] | UUUCFX | [10 empty] | 8270.3 | 136.903 | 60.41 | 8.79 | 0.981 | 4000 | 83 | 6.9 | 84 | 95 | -12 | 4 | 4.0 ft |  |  |  | No | No | No | No |  |  |  |  | No | [8 empty] | AC |  | 120 | 277 |  |  | 8270.3 | 60.41 |  | 0
Solid State Lighting | 5.1 |  | PNHEBSN8 | Light Efficient Design | C-Flex | RP-T8LO-4FT-2L-835-10V-M-G2/RP-T8C-G2-4FT-835 | Linear Replacement Lamp | T8 Four-Foot | 2-lamp External Driver (UL Type C) Lamps |  |  |  | Standard | [16 empty] | 2020-11-30 | No | Continuous Dimming to 10% or below |  | No Sensor | 0-10V | No Wireless Protocol |  |  |  |  | No | No | No | No |  |  |  |  | No | No |  | No | No | No |  | Yes | No | No | No |  | No | No | No | [25 empty] | NANQTR | [10 empty] | 3614.58 | 127.274 | 28.4 | 10.89 | 0.946 | 3500 | 84.1624 | 4.3055 | 86.1102 | 97.3865 | -12.3015 | 4 | 4.0 ft |  |  |  | No | No | No | No |  |  |  |  | No | [8 empty] | AC |  | 120 | 277 |  |  | 3614.58 | 28.4 |  | 0
Solid State Lighting | 5.1 |  | PNXFJV2Z | Light Efficient Design | C-Flex | RP-T8-4FT-3L-840-E1-M-G2/RP-T8C-G2-4FT-840 | Linear Replacement Lamp | T8 Four-Foot | 3-lamp External Driver (UL Type C) Lamps |  |  |  | Standard | [16 empty] | 2020-11-30 | No | Continuous Dimming to 10% or below |  | No Sensor | Phase-Cut, Ecosystem | No Wireless Protocol |  |  |  |  | No | No | No | No |  |  |  |  | No | No |  | No | No | No |  | No | No | No | Yes | Yes | No | No | No | [25 empty] | NANQTR | [10 empty] | 7109.4 | 129.971 | 54.7 | 8.85 | 0.982 | 4000 | 86.4349 | 5.7763 | 88.2203 | 99.773 | -12.6029 | 4 | 4.0 ft |  |  |  | No | No | No | No |  |  |  |  | No | [8 empty] | AC |  | 120 | 277 |  |  | 7109.4 | 54.7 |  | 0
Solid State Lighting | 5.1 |  | PNZKLXBO | Light Efficient Design | C-Flex | RP-T8LO-4FT-2L-830-LVD-M-G2/RP-T8CHO-G2-4FT-830 | Linear Replacement Lamp | T8 Four-Foot | 2-lamp External Driver (UL Type C) Lamps |  |  |  | Standard | [16 empty] | 2020-11-30 | No | Continuous Dimming to 10% or below |  | No Sensor | No Wired Communication Protocol | No Wireless Protocol |  |  |  |  | No | No | No | No |  |  |  |  | No | No |  | No | No | No |  | No | No | No | No |  | No | No | No | [25 empty] | NANQTR | [10 empty] | 3497.9 | 147.094 | 23.78 | 2.24 | 0.987 | 3000 | 83 | 7.3 | 85 | 97 | -11 | 4 | 4.0 ft |  |  |  | No | No | No | No |  |  |  |  | No | [8 empty] | AC |  | 120 | 120 |  |  | 3497.9 | 23.78 |  | 0
Solid State Lighting | 5.1 |  | PO5V1VO3 | Light Efficient Design | C-Flex | RP-T8LO-4FT-4L-830-10V-M-G2/RP-T8C-G2-4FT-830 | Linear Replacement Lamp | T8 Four-Foot | 4-lamp External Driver (UL Type C) Lamps |  |  |  | Standard | [16 empty] | 2020-11-30 | No | Continuous Dimming to 10% or below |  | No Sensor | 0-10V | No Wireless Protocol |  |  |  |  | No | No | No | No |  |  |  |  | No | No |  | No | No | No |  | Yes | No | No | No |  | No | No | No | [25 empty] | NANQTR | [10 empty] | 7053.5 | 129.971 | 54.27 | 6.13 | 0.982 | 3000 | 82.1 | 4.4 | 84 | 95 | -12 | 4 | 4.0 ft |  |  |  | No | No | No | No |  |  |  |  | No | [8 empty] | AC |  | 120 | 277 |  |  | 7053.5 | 54.27 |  | 0
Solid State Lighting | 5.1 |  | POHNV15K | Light Efficient Design | C-Flex | RP-T8LO-4FT-1L-840-LVD-M-G2/RP-T8C-G2-4FT-840 | Linear Replacement Lamp | T8 Four-Foot | 1-lamp External Driver (UL Type C) Lamps |  |  |  | Standard | [16 empty] | 2020-11-30 | No | Continuous Dimming to 10% or below |  | No Sensor | No Wired Communication Protocol | No Wireless Protocol |  |  |  |  | No | No | No | No |  |  |  |  | No | No |  | No | No | No |  | No | No | No | No |  | No | No | No | [25 empty] | NANQTR | [10 empty] | 1667.47 | 139.537 | 11.95 | 2.92 | 0.993 | 4000 | 86.5399 | 5.8814 | 88.2203 | 99.773 | -12.6029 | 4 | 4.0 ft |  |  |  | No | No | No | No |  |  |  |  | No | [8 empty] | AC |  | 120 | 120 |  |  | 1667.47 | 11.95 |  | 0
Solid State Lighting | 5.1 |  | POOVN19R | Light Efficient Design | C-Flex | RP-T8-4FT-2L-830-10V-M-G2/RP-T8C-G2-4FT-830 | Linear Replacement Lamp | T8 Four-Foot | 2-lamp External Driver (UL Type C) Lamps |  |  |  | Standard | [16 empty] | 2020-11-30 | No | Continuous Dimming to 10% or below |  | No Sensor | 0-10V | No Wireless Protocol |  |  |  |  | No | No | No | No |  |  |  |  | No | No |  | No | No | No |  | Yes | No | No | No |  | No | No | No | [25 empty] | NANQTR | [10 empty] | 4298.5 | 121.392 | 35.41 | 9.39 | 0.963 | 3000 | 82 | 3.8 | 84 | 95 | -12 | 4 | 4.0 ft |  |  |  | No | No | No | No |  |  |  |  | No | [8 empty] | AC |  | 120 | 277 |  |  | 4298.5 | 35.41 |  | 0
Solid State Lighting | 5.1 |  | POTA06QW | Light Efficient Design | C-Flex | RP-T8-4FT-1L-840-LVD-K-G2/RP-T8C-G2-4FT-840 | Linear Replacement Lamp | T8 Four-Foot | 1-lamp External Driver (UL Type C) Lamps |  |  |  | Standard | [16 empty] | 2020-11-30 | No | Continuous Dimming to 10% or below |  | No Sensor | No Wired Communication Protocol | No Wireless Protocol |  |  |  |  | No | No | No | No |  |  |  |  | No | No |  | No | No | No |  | No | No | No | No |  | No | No | No | [25 empty] | NANQTR | [10 empty] | 2157.83 | 131.255 | 16.44 | 2.43 | 0.99 | 4000 | 86.5399 | 5.8814 | 88.2203 | 99.773 | -12.6029 | 4 | 4.0 ft |  |  |  | No | No | No | No |  |  |  |  | No | [8 empty] | AC |  | 120 | 120 |  |  | 2157.83 | 16.44 |  | 0
Solid State Lighting | 5.1 |  | POXG2CB5 | Light Efficient Design | C-FLEX | RP-TTF-1X4-36L-CCT2-[E1, 2W, 3W, 10V, BLE, VIVE]-[OCC1, OCC2, OCC3, OCC4, OCC5, OCC6, Blank]-[EMG, Blank]-[AIR, Blank]-G1 | Indoor Retrofit Kit | Troffer | Integrated Retrofit Kits for 1x4 Luminaires | General Purpose |  | TRUE | Standard |  | 120 | 2932 | 108.7 | 27 | 13.7 | 0.905 | 2725 | 83 | 7 | 86 | 94 | -11 | 0.00234 | 5 |  | 2021-11-04 | Yes | Continuous Dimming to 10% or below | No Control Capability | Occupancy Sensing | 0-10V Analog,Other Wired Communication Protocol | Bluetooth,Other Wireless Communication Protocol |  |  |  |  | No | No | No | No |  |  |  |  | No | Yes |  | No | No | No |  | Yes | No | No | No | Yes | No | Yes | No | Yes | [24 empty] | BBBFWA | [10 empty] | 2932 | 108.7 | 26.9 | 13.7 | 0.905 | 2700 | 83 | 7 | 86 | 94 | -11 | [5 empty] | No | No | No | No |  |  |  |  | Yes | TRUE | TRUE | 20 | 26.9 | 2334 | 3014 | 2700 | 3500 | AC |  | 100 | 277 |  |  | 2932 | 26.9
Solid State Lighting | 5.1 |  | PP4FKJAE | Light Efficient Design | C-Flex | RP-T8LO-4FT-2L-830-10V-M-G2/RP-T8CHO-G2-4FT-830 | Linear Replacement Lamp | T8 Four-Foot | 2-lamp External Driver (UL Type C) Lamps |  |  |  | Standard | [16 empty] | 2020-11-30 | No | Continuous Dimming to 10% or below |  | No Sensor | 0-10V | No Wireless Protocol |  |  |  |  | No | No | No | No |  |  |  |  | No | No |  | No | No | No |  | Yes | No | No | No |  | No | No | No | [25 empty] | NANQTR | [10 empty] | 3786 | 133.122 | 28.44 | 10.84 | 0.952 | 3000 | 82.9 | 7 | 85 | 97 | -11 | 4 | 4.0 ft |  |  |  | No | No | No | No |  |  |  |  | No | [8 empty] | AC |  | 120 | 277 |  |  | 3786 | 28.44 |  | 0
Solid State Lighting | 5.1 |  | PP9RK54P | Light Efficient Design | C-Flex | RP-T8-4FT-3L-835-3W-M-G2/RP-T8CHO-G2-4FT-835 | Linear Replacement Lamp | T8 Four-Foot | 3-lamp External Driver (UL Type C) Lamps |  |  |  | Standard | [16 empty] | 2020-11-30 | No | Continuous Dimming to 10% or below |  | No Sensor | No Wired Communication Protocol | No Wireless Protocol |  |  |  |  | No | No | No | No |  |  |  |  | No | No |  | No | No | No |  | No | No | No | No |  | No | No | No | [25 empty] | NANQTR | [10 empty] | 6354.72 | 141.028 | 45.06 | 7.04 | 0.987 | 3500 | 86.7428 | 7.4291 | 88.9402 | 101.496 | -11.5099 | 4 | 4.0 ft |  |  |  | No | No | No | No |  |  |  |  | No | [8 empty] | AC |  | 120 | 277 |  |  | 6354.72 | 45.06 |  | 0
Solid State Lighting | 5.1 |  | PPAWYVAS | Light Efficient Design | C-Flex | RP-T8HO-4FT-4L-840-10V-M-G2/RP-T8CHO-G2-4FT-840 | Linear Replacement Lamp | T8 Four-Foot | 4-lamp External Driver (UL Type C) Lamps |  |  |  | Standard | [16 empty] | 2020-11-30 | No | Continuous Dimming to 10% or below |  | No Sensor | 0-10V | No Wireless Protocol |  |  |  |  | No | No | No | No |  |  |  |  | No | No |  | No | No | No |  | Yes | No | No | No |  | No | No | No | [25 empty] | NANQTR | [10 empty] | 14876 | 143.025 | 104.01 | 4.83 | 0.986 | 4000 | 90.2579 | 6.2284 | 92.8804 | 105.993 | -12.0198 | 4 | 4.0 ft |  |  |  | No | No | No | No |  |  |  |  | No | [8 empty] | AC |  | 120 | 277 |  |  | 14876 | 104.01 |  | 0
Solid State Lighting | 5.1 |  | PPD7VUOH | Light Efficient Design | C-Flex | RP-T8HO-4FT-1L-830-10V-M-G2/RP-T8CHO-G2-4FT-830 | Linear Replacement Lamp | T8 Four-Foot | 1-lamp External Driver (UL Type C) Lamps |  |  |  | Standard | [16 empty] | 2020-11-30 | No | Continuous Dimming to 10% or below |  | No Sensor | 0-10V | No Wireless Protocol |  |  |  |  | No | No | No | No |  |  |  |  | No | No |  | No | No | No |  | Yes | No | No | No |  | No | No | No | [25 empty] | NANQTR | [10 empty] | 3553 | 120.563 | 29.47 | 10.65 | 0.95 | 3000 | 82.6 | 5.8 | 85 | 97 | -11 | 4 | 4.0 ft |  |  |  | No | No | No | No |  |  |  |  | No | [8 empty] | AC |  | 120 | 277 |  |  | 3553 | 29.47 |  | 0
Solid State Lighting | 5.1 |  | PPG00YBE | Light Efficient Design | C-Flex | RP-T5HO-4FT-3L-835-10V-M-G2 | Linear Replacement Lamp | T5HO Four-Foot | 3-lamp External Driver (UL Type C) Lamps |  |  |  | Standard | [16 empty] | 2021-01-25 | No | Continuous Dimming to 10% or below |  | No Sensor | 0-10V | No Wireless Protocol |  |  |  |  | No | No | No | No |  |  |  |  | No | No |  | No | No | No |  | Yes | No | No | No |  | No | No | No | [25 empty] | UUUCFX | [10 empty] | 10753.2 | 128.812 | 83.48 | 6.68 | 0.995 | 3500 | 82.1 | 3.3 | 84 | 95 | -13 | 2 | 2.0 ft |  |  |  | No | No | No | No |  |  |  |  | No | [8 empty] | AC |  | 120 | 277 |  |  | 10753.2 | 83.48 |  | 0
Solid State Lighting | 5.1 |  | PPG17O77 | Light Efficient Design | C-Flex | RP-T5HO-4FT-2L-835-3W-M-G2 | Linear Replacement Lamp | T5HO Four-Foot | 2-lamp External Driver (UL Type C) Lamps |  |  |  | Standard | [16 empty] | 2021-01-25 | No | Continuous Dimming to 10% or below |  | No Sensor | Lutron Ecosystem | No Wireless Protocol |  |  |  |  | No | No | No | No |  |  |  |  | No | No |  | No | No | No |  | No | No | No | No | Yes | No | No | No | [25 empty] | UUUCFX | [10 empty] | 5985.98 | 129.511 | 46.22 | 6.93 | 0.988 | 3500 | 82.1 | 3.2 | 84 | 95 | -13 | 4 | 4.0 ft |  |  |  | No | No | No | No |  |  |  |  | No | [8 empty] | AC |  | 120 | 277 |  |  | 5985.98 | 46.22 |  | 0
Solid State Lighting | 5.1 |  | PPI8NDGT | Light Efficient Design | C-Flex | RP-T5HO-4FT-2L-840-10V-M-G2 | Linear Replacement Lamp | T5HO Four-Foot | 2-lamp External Driver (UL Type C) Lamps |  |  |  | Standard | [16 empty] | 2021-01-25 | No | Continuous Dimming to 10% or below |  | No Sensor | 0-10V | No Wireless Protocol |  |  |  |  | No | No | No | No |  |  |  |  | No | No |  | No | No | No |  | Yes | No | No | No |  | No | No | No | [25 empty] | UUUCFX | [10 empty] | 7728.13 | 135.51 | 57.03 | 5.56 | 0.983 | 4000 | 83 | 6.9 | 84 | 95 | -12 | 4 | 4.0 ft |  |  |  | No | No | No | No |  |  |  |  | No | [8 empty] | AC |  | 120 | 277 |  |  | 7728.13 | 57.03 |  | 0
Solid State Lighting | 5.1 |  | PPT1Y4PB | Light Efficient Design | C-Flex | RP-T8HO-4FT-3L-840-10V-M-G2/RP-T8CHO-G2-4FT-840 | Linear Replacement Lamp | T8 Four-Foot | 3-lamp External Driver (UL Type C) Lamps |  |  |  | Standard | [16 empty] | 2020-11-30 | No | Continuous Dimming to 10% or below |  | No Sensor | 0-10V | No Wireless Protocol |  |  |  |  | No | No | No | No |  |  |  |  | No | No |  | No | No | No |  | Yes | No | No | No |  | No | No | No | [25 empty] | NANQTR | [10 empty] | 11420.5 | 141.799 | 80.54 | 6.35 | 0.995 | 4000 | 90.1486 | 5.6821 | 92.8804 | 105.993 | -12.0198 | 4 | 4.0 ft |  |  |  | No | No | No | No |  |  |  |  | No | [8 empty] | AC |  | 120 | 277 |  |  | 11420.5 | 80.54 |  | 0
Solid State Lighting | 5.1 |  | PQ4S91DL | Light Efficient Design | C-Flex | RP-T8LO-4FT-3L-830-LVD-M-G2/RP-T8CHO-G2-4FT-830 | Linear Replacement Lamp | T8 Four-Foot | 3-lamp External Driver (UL Type C) Lamps |  |  |  | Standard | [16 empty] | 2020-11-30 | No | Continuous Dimming to 10% or below |  | No Sensor | No Wired Communication Protocol | No Wireless Protocol |  |  |  |  | No | No | No | No |  |  |  |  | No | No |  | No | No | No |  | No | No | No | No |  | No | No | No | [25 empty] | NANQTR | [10 empty] | 5543 | 147.224 | 37.65 | 7.55 | 0.884 | 3000 | 82.8 | 6.5 | 85 | 97 | -11 | 4 | 4.0 ft |  |  |  | No | No | No | No |  |  |  |  | No | [8 empty] | AC |  | 120 | 277 |  |  | 5543 | 37.65 |  | 0
Solid State Lighting | 5.1 |  | PQAGZK9Y | Light Efficient Design | C-FLEX | RP-TTF-2X2-36L-CCT2-[E1, 2W, 3W, 10V, BLE, VIVE]-[OCC1, OCC2, OCC3, OCC4, OCC5, OCC6, Blank]-[EMG, Blank]-[AIR, Blank]-G1 | Indoor Luminaires | Troffer | 2x2 Luminaires for Ambient Lighting of Interior Commercial Spaces |  |  | TRUE | Standard |  | 120 | 2947 | 108.4 | 27.2 | 7.7 | 0.925 | 2721 | 83 | 7 | 86 | 93 | -11 | 0.00226 | 5 |  | 2021-11-04 | Yes | Continuous Dimming to 10% or below | No Control Capability | Occupancy Sensing | 0-10V Analog,Other Wired Communication Protocol | Bluetooth,Other Wireless Communication Protocol |  |  |  |  | No | No | No | No |  |  |  |  | No | Yes |  | No | No | No |  | Yes | No | No | No | Yes | No | Yes | No | Yes | [24 empty] | BBBFWA | [10 empty] | 2947 | 108.4 | 27.1 | 7.7 | 0.925 | 2700 | 83 | 7 | 86 | 93 | -11 | [5 empty] | No | No | No | No |  |  |  |  | Yes | TRUE | TRUE | 20 | 27.1 | 2350 | 3059 | 2700 | 3500 | AC |  | 100 | 277 |  |  | 2947 | 27.1
Solid State Lighting | 5.1 |  | PQMJD65M | Light Efficient Design | C-Flex | RP-T5-4FT-2L-835-10V-M-G2 | Linear Replacement Lamp | T5 Four-Foot | 2-lamp External Driver (UL Type C) Lamps |  |  |  | Standard | [16 empty] | 2021-01-25 | No | Continuous Dimming to 10% or below |  | No Sensor | 0-10V | No Wireless Protocol |  |  |  |  | No | No | No | No |  |  |  |  | No | No |  | No | No | No |  | Yes | No | No | No |  | No | No | No | [25 empty] | UUUCFX | [10 empty] | 4810.41 | 135.772 | 35.43 | 9.24 | 0.963 | 3500 | 82.1 | 3.2 | 84 | 95 | -13 | 4 | 4.0 ft |  |  |  | No | No | No | No |  |  |  |  | No | [8 empty] | AC |  | 120 | 277 |  |  | 4810.41 | 35.43 |  | 0
Solid State Lighting | 5.1 |  | PQUBPI8C | Light Efficient Design | C-FLEX | RP-TTF-1X4-28L-CCT1-[E1, 2W, 3W, 10V, BLE, VIVE]-[OCC1, OCC2, OCC3, OCC4, OCC5, OCC6, Blank]-[EMG, Blank]-[AIR, Blank]-G1 | Indoor Retrofit Kit | Troffer | Integrated Retrofit Kits for 1x4 Luminaires | General Purpose |  | TRUE | Premium |  | 120 | 2560 | 125.95 | 20.3 | 16.7 | 0.934 | 3553 | 85 | 14 | 85 | 95 | -11 | -0.00047 | 5 | 50000 | 2021-10-06 | Yes | Continuous Dimming to 10% or below | No Control Capability | Occupancy Sensing | 0-10V Analog,Other Wired Communication Protocol | Bluetooth,Other Wireless Communication Protocol |  |  |  |  | No | No | No | No |  |  |  |  | No | Yes |  | No | No | No |  | Yes | No | No | No | Yes | No | Yes | No | Yes | [24 empty] | RRRWGU | [10 empty] | 2560 | 125.9 | 20.3 | 16.7 | 0.934 | 3500 | 85 | 14 | 85 | 95 | -11 | [5 empty] | No | No | No | No |  |  |  |  | Yes | TRUE | TRUE | 20 | 27.1 | 2560 | 3622 | 3500 | 5000 | AC |  | 100 | 277 |  |  | 2560 | 20.3
Solid State Lighting | 5.1 |  | PR2WJW4Y | Light Efficient Design | C-Flex | RP-T8-4FT-2L-835-10V-M-G2/RP-T8CHO-G2-4FT-835 | Linear Replacement Lamp | T8 Four-Foot | 2-lamp External Driver (UL Type C) Lamps |  |  |  | Standard | [16 empty] | 2020-11-30 | No | Continuous Dimming to 10% or below |  | No Sensor | 0-10V | No Wireless Protocol |  |  |  |  | No | No | No | No |  |  |  |  | No | No |  | No | No | No |  | Yes | No | No | No |  | No | No | No | [25 empty] | NANQTR | [10 empty] | 4922.68 | 139.334 | 35.33 | 8.95 | 0.963 | 3500 | 86.6382 | 6.8013 | 88.9402 | 101.496 | -11.5099 | 4 | 4.0 ft |  |  |  | No | No | No | No |  |  |  |  | No | [8 empty] | AC |  | 120 | 277 |  |  | 4922.68 | 35.33 |  | 0
Solid State Lighting | 5.1 |  | PRAM3ZVS | Light Efficient Design | C-Flex | RP-T8LO-4FT-4L-840-LVD-M-G2/RP-T8CHO-G2-4FT-840 | Linear Replacement Lamp | T8 Four-Foot | 4-lamp External Driver (UL Type C) Lamps |  |  |  | Standard | [16 empty] | 2020-11-30 | No | Continuous Dimming to 10% or below |  | No Sensor | No Wired Communication Protocol | No Wireless Protocol |  |  |  |  | No | No | No | No |  |  |  |  | No | No |  | No | No | No |  | No | No | No | No |  | No | No | No | [25 empty] | NANQTR | [10 empty] | 8295.2 | 157.374 | 52.71 | 6.19 | 0.926 | 4000 | 90.5857 | 7.649 | 92.8804 | 105.993 | -12.0198 | [5 empty] | No | No | No | No |  |  |  |  | No | [8 empty] | AC |  | 120 | 277 |  |  | 8295.2 | 52.71 |  | 0
Solid State Lighting | 5.1 |  | PRBJA8ER | Light Efficient Design | C-Flex | RP-T8LO-4FT-3L-835-LVD-M-G2/RP-T8CHO-G2-4FT-835 | Linear Replacement Lamp | T8 Four-Foot | 3-lamp External Driver (UL Type C) Lamps |  |  |  | Standard | [16 empty] | 2020-11-30 | No | Continuous Dimming to 10% or below |  | No Sensor | No Wired Communication Protocol | No Wireless Protocol |  |  |  |  | No | No | No | No |  |  |  |  | No | No |  | No | No | No |  | No | No | No | No |  | No | No | No | [25 empty] | NANQTR | [10 empty] | 5799.95 | 154.049 | 37.65 | 7.55 | 0.884 | 3500 | 86.6382 | 6.8013 | 88.9402 | 101.496 | -11.5099 | 4 | 4.0 ft |  |  |  | No | No | No | No |  |  |  |  | No | [8 empty] | AC |  | 120 | 277 |  |  | 5799.95 | 37.65 |  | 0
Solid State Lighting | 5.1 |  | PRJS5GAX | Light Efficient Design | C-Flex | RP-T8LO-4FT-4L-830-E1-M-G2/RP-T8C-G2-4FT-830 | Linear Replacement Lamp | T8 Four-Foot | 4-lamp External Driver (UL Type C) Lamps |  |  |  | Standard | [16 empty] | 2020-11-30 | No | Continuous Dimming to 10% or below |  | No Sensor | Phase-Cut, Ecosystem | No Wireless Protocol |  |  |  |  | No | No | No | No |  |  |  |  | No | No |  | No | No | No |  | No | No | No | Yes | Yes | No | No | No | [25 empty] | NANQTR | [10 empty] | 7281.3 | 127.989 | 56.89 | 8.75 | 0.98 | 3000 | 82.1 | 4.2 | 84 | 95 | -12 | 4 | 4.0 ft |  |  |  | No | No | No | No |  |  |  |  | No | [8 empty] | AC |  | 120 | 277 |  |  | 7281.3 | 56.89 |  | 0
Solid State Lighting | 5.1 |  | PS507JW3 | Light Efficient Design | C-Flex | RP-T8LO-4FT-2L-830-LVD-M-G2/RP-T8C-G2-4FT-830 | Linear Replacement Lamp | T8 Four-Foot | 2-lamp External Driver (UL Type C) Lamps |  |  |  | Standard | [16 empty] | 2020-11-30 | No | Continuous Dimming to 10% or below |  | No Sensor | No Wired Communication Protocol | No Wireless Protocol |  |  |  |  | No | No | No | No |  |  |  |  | No | No |  | No | No | No |  | No | No | No | No |  | No | No | No | [25 empty] | NANQTR | [10 empty] | 3223.6 | 135.96 | 23.71 | 2.24 | 0.987 | 3000 | 82.2 | 5 | 84 | 95 | -12 | 4 | 4.0 ft |  |  |  | No | No | No | No |  |  |  |  | No | [8 empty] | AC |  | 120 | 120 |  |  | 3223.6 | 23.71 |  | 0
Solid State Lighting | 5.1 |  | PS8NE08T | Light Efficient Design | C-Flex | RP-T8LO-4FT-1L-830-3W-M-G2/RP-T8CHO-G2-4FT-830 | Linear Replacement Lamp | T8 Four-Foot | 1-lamp External Driver (UL Type C) Lamps |  |  |  | Standard | [16 empty] | 2020-11-30 | No | Continuous Dimming to 10% or below |  | No Sensor | No Wired Communication Protocol | No Wireless Protocol |  |  |  |  | No | No | No | No |  |  |  |  | No | No |  | No | No | No |  | No | No | No | No |  | No | No | No | [25 empty] | NANQTR | [10 empty] | 1939.1 | 134.941 | 14.37 | 18.97 | 0.901 | 3000 | 83 | 7.1 | 85 | 97 | -11 | 4 | 4.0 ft |  |  |  | No | No | No | No |  |  |  |  | No | [8 empty] | AC |  | 120 | 277 |  |  | 1939.1 | 14.37 |  | 0
Solid State Lighting | 5.1 |  | PSG53TVL | Light Efficient Design | C-Flex | RP-T8-4FT-1L-840-3W-M-G2/RP-T8CHO-G2-4FT-840 | Linear Replacement Lamp | T8 Four-Foot | 1-lamp External Driver (UL Type C) Lamps |  |  |  | Standard | [16 empty] | 2020-11-30 | No | Continuous Dimming to 10% or below |  | No Sensor | No Wired Communication Protocol | No Wireless Protocol |  |  |  |  | No | No | No | No |  |  |  |  | No | No |  | No | No | No |  | No | No | No | No |  | No | No | No | [25 empty] | NANQTR | [10 empty] | 2678.45 | 148.473 | 18.04 | 6.72 | 0.911 | 4000 | 90.4764 | 7.2119 | 92.8804 | 105.993 | -12.0198 | 4 | 4.0 ft |  |  |  | No | No | No | No |  |  |  |  | No | [8 empty] | AC |  | 120 | 277 |  |  | 2678.45 | 18.04 |  | 0
Solid State Lighting | 5.1 |  | PSHC3M63 | Light Efficient Design | C-Flex | RP-T5HO-4FT-3L-840-10V-M-G2 | Linear Replacement Lamp | T5HO Four-Foot | 3-lamp External Driver (UL Type C) Lamps |  |  |  | Standard | [16 empty] | 2021-01-25 | No | Continuous Dimming to 10% or below |  | No Sensor | 0-10V | No Wireless Protocol |  |  |  |  | No | No | No | No |  |  |  |  | No | No |  | No | No | No |  | Yes | No | No | No |  | No | No | No | [25 empty] | UUUCFX | [10 empty] | 11242.3 | 134.671 | 83.48 | 6.68 | 0.995 | 4000 | 83 | 6.9 | 84 | 95 | -12 | 2 | 2.0 ft |  |  |  | No | No | No | No |  |  |  |  | No | [8 empty] | AC |  | 120 | 277 |  |  | 11242.3 | 83.48 |  | 0
Solid State Lighting | 5.1 |  | PSHDSEO8 | Light Efficient Design | C-Flex | RP-T8HO-4FT-2L-830-LVD-M-G2/RP-T8CHO-G2-4FT-830 | Linear Replacement Lamp | T8 Four-Foot | 2-lamp External Driver (UL Type C) Lamps |  |  |  | Standard | [16 empty] | 2020-11-30 | No | Continuous Dimming to 10% or below |  | No Sensor | No Wired Communication Protocol | No Wireless Protocol |  |  |  |  | No | No | No | No |  |  |  |  | No | No |  | No | No | No |  | No | No | No | No |  | No | No | No | [25 empty] | NANQTR | [10 empty] | 5704.4 | 135.593 | 42.07 | 1.64 | 0.995 | 3000 | 82.6 | 5.4 | 85 | 97 | -11 | 4 | 4.0 ft |  |  |  | No | No | No | No |  |  |  |  | No | [8 empty] | AC |  | 120 | 120 |  |  | 5704.4 | 42.07 |  | 0
Solid State Lighting | 5.1 |  | PSLCT50W | Light Efficient Design | C-Flex | RP-T8HO-4FT-2L-840-E1-M-G2/RP-T8CHO-G2-4FT-840 | Linear Replacement Lamp | T8 Four-Foot | 4-lamp External Driver (UL Type C) Lamps |  |  |  | Standard | [16 empty] | 2020-11-30 | No | Continuous Dimming to 10% or below |  | No Sensor | Phase-Cut, Ecosystem | No Wireless Protocol |  |  |  |  | No | No | No | No |  |  |  |  | No | No |  | No | No | No |  | No | No | No | Yes | Yes | No | No | No | [25 empty] | NANQTR | [10 empty] | 8106.05 | 136.145 | 59.54 | 8.59 | 0.981 | 4000 | 90.1486 | 5.6821 | 92.8804 | 105.993 | -12.0198 | 4 | 4.0 ft |  |  |  | No | No | No | No |  |  |  |  | No | [8 empty] | AC |  | 120 | 277 |  |  | 8106.05 | 59.54 |  | 0
Solid State Lighting | 5.1 |  | PSPA8OVH | Light Efficient Design | C-Flex | RP-T8-4FT-1L-840-10V-M-G2/RP-T8C-G2-4FT-840 | Linear Replacement Lamp | T8 Four-Foot | 1-lamp External Driver (UL Type C) Lamps |  |  |  | Standard | [16 empty] | 2020-11-30 | No | Continuous Dimming to 10% or below |  | No Sensor | 0-10V | No Wireless Protocol |  |  |  |  | No | No | No | No |  |  |  |  | No | No |  | No | No | No |  | Yes | No | No | No |  | No | No | No | [25 empty] | NANQTR | [10 empty] | 2345.4 | 118.694 | 19.76 | 13.53 | 0.904 | 4000 | 83.7 | 9.9 | 83 | 93 | -12 | 4 | 4.0 ft |  |  |  | No | No | No | No |  |  |  |  | No | [8 empty] | AC |  | 120 | 277 |  |  | 2345.4 | 19.76 |  | 0
Solid State Lighting | 5.1 |  | PSSEI2X6 | Light Efficient Design | C-Flex | RP-T8HO-4FT-1L-840-E1-M-G2/RP-T8CHO-G2-4FT-840 | Linear Replacement Lamp | T8 Four-Foot | 1-lamp External Driver (UL Type C) Lamps |  |  |  | Standard | [16 empty] | 2020-11-30 | No | Continuous Dimming to 10% or below |  | No Sensor | Phase-Cut, Ecosystem | No Wireless Protocol |  |  |  |  | No | No | No | No |  |  |  |  | No | No |  | No | No | No |  | No | No | No | Yes | Yes | No | No | No | [25 empty] | NANQTR | [10 empty] | 3889.5 | 133.476 | 29.14 | 15.79 | 0.948 | 4000 | 90.2579 | 6.6655 | 92.8804 | 105.993 | -12.0198 | 4 | 4.0 ft |  |  |  | No | No | No | No |  |  |  |  | No | [8 empty] | AC |  | 120 | 277 |  |  | 3889.5 | 29.14 |  | 0
Solid State Lighting | 5.1 |  | PSWKL2UI | Light Efficient Design | C-FLEX | RP-TTF-2X4-47L-CCT2-[E1, 2W, 3W, 10V, BLE, VIVE]-[OCC1, OCC2, OCC3, OCC4, OCC5, OCC6, Blank]-[EMG, Blank]-[AIR, Blank]-G1 | Indoor Luminaires | Troffer | 2x4 Luminaires for Ambient Lighting of Interior Commercial Spaces |  |  |  | Standard | [16 empty] | 2021-11-04 | Yes | Continuous Dimming to 10% or below | No Control Capability | Occupancy Sensing | 0-10V Analog,Other Wired Communication Protocol | Bluetooth,Other Wireless Communication Protocol |  |  |  |  | No | No | No | No |  |  |  |  | No | Yes |  | No | No | No |  | Yes | No | No | No | Yes | No | Yes | No | Yes | [24 empty] | BBBFWA | [10 empty] | 4682 | 112.7 | 41.5 | 13.8 | 0.934 | 2700 | 83 | 8 | 86 | 93 | -11 | [5 empty] | No | No | No | No |  |  |  |  | Yes | TRUE | TRUE | 30 | 41.5 | 3537 | 4882 | 2700 | 3500 | AC |  | 100 | 277 |  |  | 4041 | 35.5
Solid State Lighting | 5.1 |  | PT0QFAFK | Light Efficient Design | C-Flex | RP-T8-4FT-1L-835-10V-M-G2/RP-T8C-G2-4FT-835 | Linear Replacement Lamp | T8 Four-Foot | 1-lamp External Driver (UL Type C) Lamps |  |  |  | Standard | [16 empty] | 2020-11-30 | No | Continuous Dimming to 10% or below |  | No Sensor | 0-10V | No Wireless Protocol |  |  |  |  | No | No | No | No |  |  |  |  | No | No |  | No | No | No |  | Yes | No | No | No |  | No | No | No | [25 empty] | NANQTR | [10 empty] | 2289.3 | 120.489 | 19 | 11.56 | 0.962 | 3500 | 83.9574 | 3.5879 | 86.1102 | 97.3865 | -12.3015 | 4 | 4.0 ft |  |  |  | No | No | No | No |  |  |  |  | No | [8 empty] | AC |  | 120 | 277 |  |  | 2289.3 | 19 |  | 0
Solid State Lighting | 5.1 |  | PT1YU1JD | Light Efficient Design | C-Flex | RP-T5-4FT-2L-830-E1-M-G2 | Linear Replacement Lamp | T5 Four-Foot | 2-lamp External Driver (UL Type C) Lamps |  |  |  | Standard | [16 empty] | 2021-01-25 | No | Continuous Dimming to 10% or below |  | No Sensor | Ecosystem | No Wireless Protocol |  |  |  |  | No | No | No | No |  |  |  |  | No | No |  | No | No | No |  | No | No | No | No | Yes | No | No | No | [25 empty] | UUUCFX | [10 empty] | 4721.7 | 131.158 | 36 | 11.28 | 0.965 | 3000 | 82.7 | 6.9 | 85 | 97 | -11 | 4 | 4.0 ft |  |  |  | No | No | No | No |  |  |  |  | No | [8 empty] | AC |  | 120 | 277 |  |  | 4721.7 | 36 |  | 0
Solid State Lighting | 5.1 |  | PT8NB3GR | Light Efficient Design | C-Flex | RP-T5HO-4FT-1L-835-10V-M-G2 | Linear Replacement Lamp | T5HO Four-Foot | 1-lamp External Driver (UL Type C) Lamps |  |  |  | Standard | [16 empty] | 2021-01-25 | No | Continuous Dimming to 10% or below |  | No Sensor | 0-10V | No Wireless Protocol |  |  |  |  | No | No | No | No |  |  |  |  | No | No |  | No | No | No |  | Yes | No | No | No |  | No | No | No | [25 empty] | UUUCFX | [10 empty] | 3661.1 | 122.322 | 29.93 | 11.37 | 0.944 | 3500 | 82.1 | 3.2 | 84 | 95 | -13 | 4 | 4.0 ft |  |  |  | No | No | No | No |  |  |  |  | No | [8 empty] | AC |  | 120 | 277 |  |  | 3661.1 | 29.93 |  | 0
Solid State Lighting | 5.1 |  | PTPHQEHK | Light Efficient Design | C-Flex | RP-T8LO-4FT-4L-840-10V-M-G2/RP-T8C-G2-4FT-840 | Linear Replacement Lamp | T8 Four-Foot | 4-lamp External Driver (UL Type C) Lamps |  |  |  | Standard | [16 empty] | 2020-11-30 | No | Continuous Dimming to 10% or below |  | No Sensor | 0-10V | No Wireless Protocol |  |  |  |  | No | No | No | No |  |  |  |  | No | No |  | No | No | No |  | Yes | No | No | No |  | No | No | No | [25 empty] | NANQTR | [10 empty] | 7407.88 | 136.5 | 54.27 | 6.13 | 0.982 | 4000 | 86.2249 | 4.6211 | 88.2203 | 99.773 | -12.6029 | 4 | 4.0 ft |  |  |  | No | No | No | No |  |  |  |  | No | [8 empty] | AC |  | 120 | 277 |  |  | 7407.88 | 54.27 |  | 0
Solid State Lighting | 5.1 |  | PTR95BRF | Light Efficient Design | C-FLEX | RP-TTF-2X4-42L-CCT2-[E1, 2W, 3W, 10V, BLE, VIVE]-[OCC1, OCC2, OCC3, OCC4, OCC5, OCC6, Blank]-[EMG, Blank]-[AIR, Blank]-G1 | Indoor Luminaires | Troffer | 2x4 Luminaires for Ambient Lighting of Interior Commercial Spaces |  |  |  | Standard | [16 empty] | 2021-11-04 | Yes | Continuous Dimming to 10% or below | No Control Capability | Occupancy Sensing | 0-10V Analog,Other Wired Communication Protocol | Bluetooth,Other Wireless Communication Protocol |  |  |  |  | No | No | No | No |  |  |  |  | No | Yes |  | No | No | No |  | Yes | No | No | No | Yes | No | Yes | No | Yes | [24 empty] | BBBFWA | [10 empty] | 4682 | 112.7 | 41.5 | 13.8 | 0.934 | 2700 | 84 | 9 | 86 | 93 | -11 | [5 empty] | No | No | No | No |  |  |  |  | Yes | TRUE | TRUE | 30 | 41.5 | 3537 | 4882 | 2700 | 3500 | AC |  | 100 | 277 |  |  | 3537 | 30.6
Solid State Lighting | 5.1 |  | PTS2FMM0 | Light Efficient Design | C-Flex | RP-T8-4FT-1L-840-3W-M-G2/RP-T8C-G2-4FT-840 | Linear Replacement Lamp | T8 Four-Foot | 1-lamp External Driver (UL Type C) Lamps |  |  |  | Standard | [16 empty] | 2020-11-30 | No | Continuous Dimming to 10% or below |  | No Sensor | No Wired Communication Protocol | No Wireless Protocol |  |  |  |  | No | No | No | No |  |  |  |  | No | No |  | No | No | No |  | No | No | No | No |  | No | No | No | [25 empty] | NANQTR | [10 empty] | 2326.6 | 129.041 | 18.03 | 6.97 | 0.912 | 4000 | 86.2249 | 4.6211 | 88.2203 | 99.773 | -12.6029 | 4 | 4.0 ft |  |  |  | No | No | No | No |  |  |  |  | No | [8 empty] | AC |  | 120 | 277 |  |  | 2326.6 | 18.03 |  | 0
Solid State Lighting | 5.1 |  | PU3RSEY6 | Light Efficient Design | C-Flex | RP-T8LO-4FT-4L-840-E1-M-G2/RP-T8CHO-G2-4FT-840 | Linear Replacement Lamp | T8 Four-Foot | 4-lamp External Driver (UL Type C) Lamps |  |  |  | Standard | [16 empty] | 2020-11-30 | No | Continuous Dimming to 10% or below |  | No Sensor | Phase-Cut, Ecosystem | No Wireless Protocol |  |  |  |  | No | No | No | No |  |  |  |  | No | No |  | No | No | No |  | No | No | No | Yes | Yes | No | No | No | [25 empty] | NANQTR | [10 empty] | 8671.09 | 152.499 | 56.86 | 8.6 | 0.98 | 4000 | 90.695 | 8.0861 | 92.8804 | 105.993 | -12.0198 | 4 | 4.0 ft |  |  |  | No | No | No | No |  |  |  |  | No | [8 empty] | AC |  | 120 | 277 |  |  | 8671.09 | 56.86 |  | 0
Solid State Lighting | 5.1 |  | PU72ZBXJ | Light Efficient Design | C-Flex | RP-T8LO-4FT-1L-840-E1-M-G2/RP-T8CHO-G2-4FT-840 | Linear Replacement Lamp | T8 Four-Foot | 1-lamp External Driver (UL Type C) Lamps |  |  |  | Standard | [16 empty] | 2020-11-30 | No | Continuous Dimming to 10% or below |  | No Sensor | Phase-Cut, Ecosystem | No Wireless Protocol |  |  |  |  | No | No | No | No |  |  |  |  | No | No |  | No | No | No |  | No | No | No | Yes | Yes | No | No | No | [25 empty] | NANQTR | [10 empty] | 2155.81 | 141.643 | 15.22 | 14.95 | 0.95 | 4000 | 90.8042 | 8.1953 | 92.8804 | 105.993 | -12.0198 | 4 | 4.0 ft |  |  |  | No | No | No | No |  |  |  |  | No | [8 empty] | AC |  | 120 | 277 |  |  | 2155.81 | 15.22 |  | 0
Solid State Lighting | 5.1 |  | PU9S379C | Light Efficient Design | C-Flex | RP-T8-4FT-3L-830-3W-M-G2/RP-T8CHO-G2-4FT-830 | Linear Replacement Lamp | T8 Four-Foot | 3-lamp External Driver (UL Type C) Lamps |  |  |  | Standard | [16 empty] | 2020-11-30 | No | Continuous Dimming to 10% or below |  | No Sensor | No Wired Communication Protocol | No Wireless Protocol |  |  |  |  | No | No | No | No |  |  |  |  | No | No |  | No | No | No |  | No | No | No | No |  | No | No | No | [25 empty] | NANQTR | [10 empty] | 6073.2 | 134.78 | 45.06 | 7.04 | 0.987 | 3000 | 82.9 | 7.1 | 85 | 97 | -11 | 4 | 4.0 ft |  |  |  | No | No | No | No |  |  |  |  | No | [8 empty] | AC |  | 120 | 277 |  |  | 6073.2 | 45.06 |  | 0
Solid State Lighting | 5.1 |  | PUQSWNHT | Light Efficient Design | C-Flex | RP-T8LO-4FT-4L-830-LVD-M-G2/RP-T8CHO-G2-4FT-830 | Linear Replacement Lamp | T8 Four-Foot | 4-lamp External Driver (UL Type C) Lamps |  |  |  | Standard | [16 empty] | 2020-11-30 | No | Continuous Dimming to 10% or below |  | No Sensor | No Wired Communication Protocol | No Wireless Protocol |  |  |  |  | No | No | No | No |  |  |  |  | No | No |  | No | No | No |  | No | No | No | No |  | No | No | No | [25 empty] | NANQTR | [10 empty] | 7591.4 | 144.022 | 52.71 | 6.19 | 0.926 | 3000 | 82.9 | 7 | 85 | 97 | -11 | 4 | 4.0 ft |  |  |  | No | No | No | No |  |  |  |  | No | [8 empty] | AC |  | 120 | 277 |  |  | 7591.4 | 52.71 |  | 0
Solid State Lighting | 5.1 |  | PURHT6NH | Light Efficient Design | C-Flex | RP-T8-2FT-2L-830-LVD-K-G2/RP-T8C-G2-2FT-830 | Linear Replacement Lamp | T8 Four-Foot | 2-lamp External Driver (UL Type C) Lamps |  |  |  | Standard | [16 empty] | 2020-11-30 | No | Continuous Dimming to 10% or below |  | No Sensor | No Wired Communication Protocol | No Wireless Protocol |  |  |  |  | No | No | No | No |  |  |  |  | No | No |  | No | No | No |  | No | No | No | No |  | No | No | No | [25 empty] | NANQTR | [10 empty] | 2258.9 | 118.143 | 19.12 | 2.09 | 0.992 | 3000 | 81.8 | 3.2 | 84 | 94 | -12 | 2 | 2.0 ft |  |  |  | No | No | No | No |  |  |  |  | No | [8 empty] | AC |  | 120 | 277 |  |  | 2258.9 | 19.12 |  | 0
Solid State Lighting | 5.1 |  | PUTS0KG8 | Light Efficient Design | C-FLEX | RP-TTF-2X4-53L-CCT1-[E1, 2W, 3W, 10V, BLE, VIVE]-[OCC1, OCC2, OCC3, OCC4, OCC5, OCC6, Blank]-[EMG, Blank]-[AIR, Blank]-G1 | Indoor Luminaires | Troffer | 2x4 Luminaires for Ambient Lighting of Interior Commercial Spaces |  |  | TRUE | Premium |  | 120 | 5456 | 129.1 | 42.3 | 9.1 | 0.966 | 3405 | 83 | 8 | 85 | 95 | -12 | -0.00052 | 5 | 50000 | 2021-10-06 | Yes | Continuous Dimming to 10% or below | No Control Capability | Occupancy Sensing | 0-10V Analog,Other Wired Communication Protocol | Bluetooth,Other Wireless Communication Protocol |  |  |  |  | No | No | No | No |  |  |  |  | No | Yes |  | No | No | No |  | Yes | No | No | No | Yes | No | Yes | No | Yes | [24 empty] | RRRWGU | [10 empty] | 5456 | 129.1 | 42.2 | 9.1 | 0.966 | 3500 | 83 | 8 | 85 | 95 | -12 | [5 empty] | No | No | No | No |  |  |  |  | Yes | TRUE | TRUE | 30 | 42.5 | 3958 | 5796 | 3500 | 5000 | AC |  | 100 | 277 |  |  | 5456 | 42.2
Solid State Lighting | 5.1 |  | PUWPR8JX | Light Efficient Design | C-Flex | RP-T8LO-4FT-3L-835-3W-M-G2/RP-T8CHO-G2-4FT-835 | Linear Replacement Lamp | T8 Four-Foot | 3-lamp External Driver (UL Type C) Lamps |  |  |  | Standard | [16 empty] | 2020-11-30 | No | Continuous Dimming to 10% or below |  | No Sensor | No Wired Communication Protocol | No Wireless Protocol |  |  |  |  | No | No | No | No |  |  |  |  | No | No |  | No | No | No |  | No | No | No | No |  | No | No | No | [25 empty] | NANQTR | [10 empty] | 6067.4 | 142.427 | 42.6 | 6.78 | 0.986 | 3500 | 86.7428 | 7.4291 | 88.9402 | 101.496 | -11.5099 | 4 | 4.0 ft |  |  |  | No | No | No | No |  |  |  |  | No | [8 empty] | AC |  | 120 | 277 |  |  | 6067.4 | 42.6 |  | 0
Solid State Lighting | 5.1 |  | PUYBLJEJ | Light Efficient Design | C-Flex | RP-T8-4FT-3L-835-E1-M-G2/RP-T8C-G2-4FT-835 | Linear Replacement Lamp | T8 Four-Foot | 3-lamp External Driver (UL Type C) Lamps |  |  |  | Standard | [16 empty] | 2020-11-30 | No | Continuous Dimming to 10% or below |  | No Sensor | Phase-Cut, Ecosystem | No Wireless Protocol |  |  |  |  | No | No | No | No |  |  |  |  | No | No |  | No | No | No |  | No | No | No | Yes | Yes | No | No | No | [25 empty] | NANQTR | [10 empty] | 6939.35 | 126.862 | 54.7 | 8.85 | 0.982 | 3500 | 84.3674 | 5.6382 | 86.1102 | 97.3865 | -12.3015 | 4 | 4.0 ft |  |  |  | No | No | No | No |  |  |  |  | No | [8 empty] | AC |  | 120 | 277 |  |  | 6939.35 | 54.7 |  | 0
Solid State Lighting | 5.1 |  | PUYBMFB0 | Light Efficient Design | C-FLEX | RP-TTF-2X2-36L-CCT1-[E1, 2W, 3W, 10V, BLE, VIVE]-[OCC1, OCC2, OCC3, OCC4, OCC5, OCC6, Blank]-[EMG, Blank]-[AIR, Blank]-G1 | Indoor Retrofit Kit | Troffer | Integrated Retrofit Kits for 2x2 Luminaires | General Purpose |  | TRUE | Premium |  | 120 | 3432 | 123.86 | 27.7 | 17.3 | 0.938 | 3391 | 83 | 7 | 85 | 95 | -12 | -0.00067 | 5 | 50000 | 2021-10-06 | Yes | Continuous Dimming to 10% or below | No Control Capability | Occupancy Sensing | 0-10V Analog,Other Wired Communication Protocol | Bluetooth,Other Wireless Communication Protocol |  |  |  |  | No | No | No | No |  |  |  |  | No | Yes |  | No | No | No |  | Yes | No | No | No | Yes | No | Yes | No | Yes | [24 empty] | RRRWGU | [10 empty] | 3520 | 123.9 | 28.4 | 17.3 | 0.938 | 3500 | 83 | 7 | 85 | 95 | -12 | [5 empty] | No | No | No | No |  |  |  |  | Yes | TRUE | TRUE | 20 | 28.9 | 2610 | 3738 | 3500 | 5000 | AC |  | 100 | 277 |  |  | 3520 | 28.4
Solid State Lighting | 5.1 |  | PUYNPGFK | Light Efficient Design | C-Flex | RP-T5-4FT-4L-830-E1-M-G2 | Linear Replacement Lamp | T5 Four-Foot | 4-lamp External Driver (UL Type C) Lamps |  |  |  | Standard | [16 empty] | 2021-01-25 | No | Continuous Dimming to 10% or below |  | No Sensor | Ecosystem | No Wireless Protocol |  |  |  |  | No | No | No | No |  |  |  |  | No | No |  | No | No | No |  | No | No | No | No | Yes | No | No | No | [25 empty] | UUUCFX | [10 empty] | 9185.1 | 132.675 | 69.23 | 10.01 | 0.964 | 3000 | 82.6 | 6.3 | 84 | 96 | -12 | 4 | 4.0 ft |  |  |  | No | No | No | No |  |  |  |  | No | [8 empty] | AC |  | 120 | 277 |  |  | 9185.1 | 69.23 |  | 0
Solid State Lighting | 5.1 |  | PV5JOFIR | Light Efficient Design | C-FLEX | RP-TTF-2X4-47L-CCT1-[E1, 2W, 3W, 10V, BLE, VIVE]-[OCC1, OCC2, OCC3, OCC4, OCC5, OCC6, Blank]-[EMG, Blank]-[AIR, Blank]-G1 | Indoor Retrofit Kit | Troffer | Integrated Retrofit Kits for 2x4 Luminaires | General Purpose |  |  | Premium | [16 empty] | 2021-10-06 | Yes | Continuous Dimming to 10% or below | No Control Capability | Occupancy Sensing | 0-10V Analog,Other Wired Communication Protocol | Bluetooth,Other Wireless Communication Protocol |  |  |  |  | No | No | No | No |  |  |  |  | No | Yes |  | No | No | No |  | Yes | No | No | No | Yes | No | Yes | No | Yes | [24 empty] | RRRWGU | [10 empty] | 4596 | 132.2 | 34.7 | 9.1 | 0.966 | 3500 | 83 | 8 | 85 | 95 | -12 | [5 empty] | No | No | No | No |  |  |  |  | Yes | TRUE | TRUE | 30 | 42.5 | 3958 | 5796 | 3500 | 5000 | AC |  | 100 | 277 |  |  | 4596 | 34.7
Solid State Lighting | 5.1 |  | PV64ONT9 | Light Efficient Design | C-Flex | RP-T8-4FT-2L-840-10V-M-G2/RP-T8CHO-G2-4FT-840 | Linear Replacement Lamp | T8 Four-Foot | 2-lamp External Driver (UL Type C) Lamps |  |  |  | Standard | [16 empty] | 2020-11-30 | No | Continuous Dimming to 10% or below |  | No Sensor | 0-10V | No Wireless Protocol |  |  |  |  | No | No | No | No |  |  |  |  | No | No |  | No | No | No |  | Yes | No | No | No |  | No | No | No | [25 empty] | NANQTR | [10 empty] | 5140.77 | 145.507 | 35.33 | 8.95 | 0.963 | 4000 | 90.4764 | 7.1026 | 92.8804 | 105.993 | -12.0198 | 4 | 4.0 ft |  |  |  | No | No | No | No |  |  |  |  | No | [8 empty] | AC |  | 120 | 277 |  |  | 5140.77 | 35.33 |  | 0
Solid State Lighting | 5.1 |  | PV6V7HXA | Light Efficient Design | C-FLEX | RP-TTF-1X4-32L-CCT2-[E1, 2W, 3W, 10V, BLE, VIVE]-[OCC1, OCC2, OCC3, OCC4, OCC5, OCC6, Blank]-[EMG, Blank]-[AIR, Blank]-G1 | Indoor Luminaires | Troffer | 1x4 Luminaires for Ambient Lighting of Interior Commercial Spaces |  |  |  | Standard | [16 empty] | 2021-11-04 | Yes | Continuous Dimming to 10% or below | No Control Capability | Occupancy Sensing | 0-10V Analog,Other Wired Communication Protocol | Bluetooth,Other Wireless Communication Protocol |  |  |  |  | No | No | No | No |  |  |  |  | No | Yes |  | No | No | No |  | Yes | No | No | No | Yes | No | Yes | No | Yes | [24 empty] | BBBFWA | [10 empty] | 2932 | 108.7 | 26.9 | 13.7 | 0.905 | 2700 | 83 | 7 | 86 | 94 | -11 | [5 empty] | No | No | No | No |  |  |  |  | Yes | TRUE | TRUE | 20 | 26.9 | 2334 | 3014 | 2700 | 3500 | AC |  | 100 | 277 |  |  | 2579 | 23
Solid State Lighting | 5.1 |  | PV7ZCA8D | Light Efficient Design | C-Flex | RP-T8LO-4FT-4L-835-E1-M-G2/RP-T8C-G2-4FT-835 | Linear Replacement Lamp | T8 Four-Foot | 4-lamp External Driver (UL Type C) Lamps |  |  |  | Standard | [16 empty] | 2020-11-30 | No | Continuous Dimming to 10% or below |  | No Sensor | Phase-Cut, Ecosystem | No Wireless Protocol |  |  |  |  | No | No | No | No |  |  |  |  | No | No |  | No | No | No |  | No | No | No | Yes | Yes | No | No | No | [25 empty] | NANQTR | [10 empty] | 7464.21 | 131.204 | 56.89 | 8.75 | 0.98 | 3500 | 84.1624 | 4.3055 | 86.1102 | 97.3865 | -12.3015 | 4 | 4.0 ft |  |  |  | No | No | No | No |  |  |  |  | No | [8 empty] | AC |  | 120 | 277 |  |  | 7464.21 | 56.89 |  | 0
Solid State Lighting | 5.1 |  | PV8CNV9D | Light Efficient Design | C-Flex | RP-T5HO-4FT-1L-840-E1-M-G2 | Linear Replacement Lamp | T5HO Four-Foot | 1-lamp External Driver (UL Type C) Lamps |  |  | TRUE | Standard |  | 120 | 3781.3 | 127.4 | 29.68 | 11.94 | 0.954 | 4108 | 82.9 | 6.9 | 84 | 95 | -12 | 0.0006 | 5 |  | 2021-01-25 | No | Continuous Dimming to 10% or below |  | No Sensor | Ecosystem | No Wireless Protocol |  |  |  |  | No | No | No | No |  |  |  |  | No | No |  | No | No | No |  | No | No | No | No | Yes | No | No | No | [25 empty] | UUUCFX | [10 empty] | 3781.3 | 127.402 | 29.68 | 11.94 | 0.954 | 4000 | 82.9 | 6.9 | 84 | 95 | -12 | 4 | 4.0 ft |  |  |  | No | No | No | No |  |  |  |  | No | [8 empty] | AC |  | 120 | 277 |  |  | 3781.3 | 29.68 |  | 0
Solid State Lighting | 5.1 |  | PVBK4ZSO | Light Efficient Design | C-Flex | RP-T8LO-4FT-2L-835-E1-M-G2/RP-T8CHO-G2-4FT-835 | Linear Replacement Lamp | T8 Four-Foot | 2-lamp External Driver (UL Type C) Lamps |  |  |  | Standard | [16 empty] | 2020-11-30 | No | Continuous Dimming to 10% or below |  | No Sensor | Phase-Cut, Ecosystem | No Wireless Protocol |  |  |  |  | No | No | No | No |  |  |  |  | No | No |  | No | No | No |  | No | No | No | Yes | Yes | No | No | No | [25 empty] | NANQTR | [10 empty] | 3964.54 | 142.404 | 27.84 | 15.31 | 0.945 | 3500 | 86.8475 | 7.5338 | 88.9402 | 101.496 | -11.5099 | 4 | 4.0 ft |  |  |  | No | No | No | No |  |  |  |  | No | [8 empty] | AC |  | 120 | 277 |  |  | 3964.54 | 27.84 |  | 0
Solid State Lighting | 5.1 |  | PVDRT9LK | Light Efficient Design | C-Flex | RP-T5-4FT-2L-830-3W-M-G2 | Linear Replacement Lamp | T5 Four-Foot | 2-lamp External Driver (UL Type C) Lamps |  |  |  | Standard | [16 empty] | 2021-01-25 | No | Continuous Dimming to 10% or below |  | No Sensor | Lutron Ecosystem | No Wireless Protocol |  |  |  |  | No | No | No | No |  |  |  |  | No | No |  | No | No | No |  | No | No | No | No | Yes | No | No | No | [25 empty] | UUUCFX | [10 empty] | 4560.9 | 129.94 | 35.1 | 9.98 | 0.975 | 3000 | 82.6 | 6.4 | 84 | 95 | -12 | 4 | 4.0 ft |  |  |  | No | No | No | No |  |  |  |  | No | [8 empty] | AC |  | 120 | 277 |  |  | 4560.9 | 35.1 |  | 0
Solid State Lighting | 5.1 |  | PVFC1M1E | Light Efficient Design | C-Flex | RP-T8-4FT-1L-835-LVD-K-G2/RP-T8C-G2-4FT-835 | Linear Replacement Lamp | T8 Four-Foot | 1-lamp External Driver (UL Type C) Lamps |  |  |  | Standard | [16 empty] | 2020-11-30 | No | Continuous Dimming to 10% or below |  | No Sensor | No Wired Communication Protocol | No Wireless Protocol |  |  |  |  | No | No | No | No |  |  |  |  | No | No |  | No | No | No |  | No | No | No | No |  | No | No | No | [25 empty] | NANQTR | [10 empty] | 2106.21 | 128.115 | 16.44 | 2.43 | 0.99 | 3500 | 84.47 | 5.7407 | 86.1102 | 97.3865 | -12.3015 | 4 | 4.0 ft |  |  |  | No | No | No | No |  |  |  |  | No | [8 empty] | AC |  | 120 | 120 |  |  | 2106.21 | 16.44 |  | 0
Solid State Lighting | 5.1 |  | PVHKFS4R | Light Efficient Design | C-Flex | RP-T8LO-4FT-4L-835-10V-M-G2/RP-T8CHO-G2-4FT-835 | Linear Replacement Lamp | T8 Four-Foot | 4-lamp External Driver (UL Type C) Lamps |  |  |  | Standard | [16 empty] | 2020-11-30 | No | Continuous Dimming to 10% or below |  | No Sensor | 0-10V | No Wireless Protocol |  |  |  |  | No | No | No | No |  |  |  |  | No | No |  | No | No | No |  | Yes | No | No | No |  | No | No | No | [25 empty] | NANQTR | [10 empty] | 8007.76 | 147.554 | 54.27 | 6.14 | 0.982 | 3500 | 86.9521 | 8.1616 | 88.9402 | 101.496 | -11.5099 | 4 | 4.0 ft |  |  |  | No | No | No | No |  |  |  |  | No | [8 empty] | AC |  | 120 | 277 |  |  | 8007.76 | 54.27 |  | 0
Solid State Lighting | 5.1 |  | PVHKSAB7 | Light Efficient Design | C-Flex | RP-T8LO-4FT-1L-835-3W-M-G2/RP-T8CHO-G2-4FT-835 | Linear Replacement Lamp | T8 Four-Foot | 1-lamp External Driver (UL Type C) Lamps |  |  |  | Standard | [16 empty] | 2020-11-30 | No | Continuous Dimming to 10% or below |  | No Sensor | No Wired Communication Protocol | No Wireless Protocol |  |  |  |  | No | No | No | No |  |  |  |  | No | No |  | No | No | No |  | No | No | No | No |  | No | No | No | [25 empty] | NANQTR | [10 empty] | 2028.99 | 141.196 | 14.37 | 18.97 | 0.901 | 3500 | 86.8475 | 7.4291 | 88.9402 | 101.496 | -11.5099 | 4 | 4.0 ft |  |  |  | No | No | No | No |  |  |  |  | No | [8 empty] | AC |  | 120 | 277 |  |  | 2028.99 | 14.37 |  | 0
Solid State Lighting | 5.1 |  | PVKADW2F | Light Efficient Design | C-Flex | RP-T8LO-4FT-3L-840-3W-M-G2/RP-T8C-G2-4FT-840 | Linear Replacement Lamp | T8 Four-Foot | 3-lamp External Driver (UL Type C) Lamps |  |  |  | Standard | [16 empty] | 2020-11-30 | No | Continuous Dimming to 10% or below |  | No Sensor | No Wired Communication Protocol | No Wireless Protocol |  |  |  |  | No | No | No | No |  |  |  |  | No | No |  | No | No | No |  | No | No | No | No |  | No | No | No | [25 empty] | NANQTR | [10 empty] | 5616.38 | 131.933 | 42.57 | 7.78 | 0.984 | 4000 | 86.2249 | 4.6211 | 88.2203 | 99.773 | -12.6029 | 4 | 4.0 ft |  |  |  | No | No | No | No |  |  |  |  | No | [8 empty] | AC |  | 120 | 277 |  |  | 5616.38 | 42.57 |  | 0
Solid State Lighting | 5.1 |  | PVT2MTWU | Light Efficient Design | C-Flex | RP-T8LO-4FT-1L-835-E1-M-G2/RP-T8CHO-G2-4FT-835 | Linear Replacement Lamp | T8 Four-Foot | 1-lamp External Driver (UL Type C) Lamps |  |  |  | Standard | [16 empty] | 2020-11-30 | No | Continuous Dimming to 10% or below |  | No Sensor | Phase-Cut, Ecosystem | No Wireless Protocol |  |  |  |  | No | No | No | No |  |  |  |  | No | No |  | No | No | No |  | No | No | No | Yes | Yes | No | No | No | [25 empty] | NANQTR | [10 empty] | 2064.35 | 135.634 | 15.22 | 14.95 | 0.95 | 3500 | 86.9521 | 7.8477 | 88.9402 | 101.496 | -11.5099 | 4 | 4.0 ft |  |  |  | No | No | No | No |  |  |  |  | No | [8 empty] | AC |  | 120 | 277 |  |  | 2064.35 | 15.22 |  | 0
Solid State Lighting | 5.1 |  | PW1HYMXG | Light Efficient Design | C-Flex | RP-T8LO-4FT-2L-835-LVD-M-G2/RP-T8C-G2-4FT-835 | Linear Replacement Lamp | T8 Four-Foot | 2-lamp External Driver (UL Type C) Lamps |  |  |  | Standard | [16 empty] | 2020-11-30 | No | Continuous Dimming to 10% or below |  | No Sensor | No Wired Communication Protocol | No Wireless Protocol |  |  |  |  | No | No | No | No |  |  |  |  | No | No |  | No | No | No |  | No | No | No | No |  | No | No | No | [25 empty] | NANQTR | [10 empty] | 3304.58 | 139.375 | 23.71 | 2.24 | 0.987 | 3500 | 84.2649 | 5.1256 | 86.1102 | 97.3865 | -12.3015 | 4 | 4.0 ft |  |  |  | No | No | No | No |  |  |  |  | No | [8 empty] | AC |  | 120 | 120 |  |  | 3304.58 | 23.71 |  | 0
Solid State Lighting | 5.1 |  | PW5T3ICI | Light Efficient Design | C-Flex | RP-T8LO-4FT-2L-830-10V-M-G2/RP-T8C-G2-4FT-830 | Linear Replacement Lamp | T8 Four-Foot | 2-lamp External Driver (UL Type C) Lamps |  |  |  | Standard | [16 empty] | 2020-11-30 | No | Continuous Dimming to 10% or below |  | No Sensor | 0-10V | No Wireless Protocol |  |  |  |  | No | No | No | No |  |  |  |  | No | No |  | No | No | No |  | Yes | No | No | No |  | No | No | No | [25 empty] | NANQTR | [10 empty] | 3526 | 124.155 | 28.4 | 10.89 | 0.946 | 3000 | 82.1 | 4.2 | 84 | 95 | -12 | 4 | 4.0 ft |  |  |  | No | No | No | No |  |  |  |  | No | [8 empty] | AC |  | 120 | 277 |  |  | 3526 | 28.4 |  | 0
Solid State Lighting | 5.1 |  | PWBA0PJA | Light Efficient Design | C-Flex | RP-T8HO-4FT-1L-835-LVD-M-G2/RP-T8CHO-G2-4FT-835 | Linear Replacement Lamp | T8 Four-Foot | 1-lamp External Driver (UL Type C) Lamps |  |  |  | Standard | [16 empty] | 2020-11-30 | No | Continuous Dimming to 10% or below |  | No Sensor | No Wired Communication Protocol | No Wireless Protocol |  |  |  |  | No | No | No | No |  |  |  |  | No | No |  | No | No | No |  | No | No | No | No |  | No | No | No | [25 empty] | NANQTR | [10 empty] | 3486.46 | 142.13 | 24.53 | 2.17 | 0.988 | 3500 | 85.6965 | 2.6159 | 87.8938 | 100.45 | -12.5563 | 4 | 4.0 ft |  |  |  | No | No | No | No |  |  |  |  | No | [8 empty] | AC |  | 120 | 120 |  |  | 3486.46 | 24.53 |  | 0
Solid State Lighting | 5.1 |  | PWCFWMI8 | Light Efficient Design | C-Flex | RP-T8LO-4FT-1L-840-3W-M-G2/RP-T8C-G2-4FT-840 | Linear Replacement Lamp | T8 Four-Foot | 1-lamp External Driver (UL Type C) Lamps |  |  |  | Standard | [16 empty] | 2020-11-30 | No | Continuous Dimming to 10% or below |  | No Sensor | No Wired Communication Protocol | No Wireless Protocol |  |  |  |  | No | No | No | No |  |  |  |  | No | No |  | No | No | No |  | No | No | No | No |  | No | No | No | [25 empty] | NANQTR | [10 empty] | 1852.52 | 127.76 | 14.5 | 18.87 | 0.901 | 4000 | 86.5399 | 6.3014 | 88.2203 | 99.773 | -12.6029 | 4 | 4.0 ft |  |  |  | No | No | No | No |  |  |  |  | No | [8 empty] | AC |  | 120 | 277 |  |  | 1852.52 | 14.5 |  | 0
Solid State Lighting | 5.1 |  | PWCL2J01 | Light Efficient Design | C-Flex | RP-T8LO-4FT-2L-835-3W-M-G2/RP-T8C-G2-4FT-835 | Linear Replacement Lamp | T8 Four-Foot | 2-lamp External Driver (UL Type C) Lamps |  |  |  | Standard | [16 empty] | 2020-11-30 | No | Continuous Dimming to 10% or below |  | No Sensor | No Wired Communication Protocol | No Wireless Protocol |  |  |  |  | No | No | No | No |  |  |  |  | No | No |  | No | No | No |  | No | No | No | No |  | No | No | No | [25 empty] | NANQTR | [10 empty] | 3546.82 | 130.927 | 27.09 | 5.37 | 0.956 | 3500 | 84.2649 | 5.0231 | 86.1102 | 97.3865 | -12.3015 | 4 | 4.0 ft |  |  |  | No | No | No | No |  |  |  |  | No | [8 empty] | AC |  | 120 | 277 |  |  | 3546.82 | 27.09 |  | 0
Solid State Lighting | 5.1 |  | PWFFU0V6 | Light Efficient Design | C-Flex | RP-T8LO-4FT-2L-835-3W-M-G2/RP-T8CHO-G2-4FT-835 | Linear Replacement Lamp | T8 Four-Foot | 2-lamp External Driver (UL Type C) Lamps |  |  |  | Standard | [16 empty] | 2020-11-30 | No | Continuous Dimming to 10% or below |  | No Sensor | No Wired Communication Protocol | No Wireless Protocol |  |  |  |  | No | No | No | No |  |  |  |  | No | No |  | No | No | No |  | No | No | No | No |  | No | No | No | [25 empty] | NANQTR | [10 empty] | 3905.63 | 143.96 | 27.13 | 6.66 | 0.958 | 3500 | 86.9521 | 8.0569 | 88.9402 | 101.496 | -11.5099 | 4 | 4.0 ft |  |  |  | No | No | No | No |  |  |  |  | No | [8 empty] | AC |  | 120 | 277 |  |  | 3905.63 | 27.13 |  | 0
Solid State Lighting | 5.1 |  | PWGTO76J | Light Efficient Design | C-Flex | RP-T8-4FT-1L-830-LVD-K-G2/RP-T8C-G2-4FT-830 | Linear Replacement Lamp | T8 Four-Foot | 1-lamp External Driver (UL Type C) Lamps |  |  |  | Standard | [16 empty] | 2020-11-30 | No | Continuous Dimming to 10% or below |  | No Sensor | No Wired Communication Protocol | No Wireless Protocol |  |  |  |  | No | No | No | No |  |  |  |  | No | No |  | No | No | No |  | No | No | No | No |  | No | No | No | [25 empty] | NANQTR | [10 empty] | 2054.6 | 124.976 | 16.44 | 2.43 | 0.99 | 3000 | 82.4 | 5.6 | 84 | 95 | -12 | 4 | 4.0 ft |  |  |  | No | No | No | No |  |  |  |  | No | [8 empty] | AC |  | 120 | 120 |  |  | 2054.6 | 16.44 |  | 0
Solid State Lighting | 5.1 |  | PWHNWU38 | Light Efficient Design | C-Flex | RP-T8-4FT-2L-840-3W-M-G2/RP-T8C-G2-4FT-840 | Linear Replacement Lamp | T8 Four-Foot | 2-lamp External Driver (UL Type C) Lamps |  |  |  | Standard | [16 empty] | 2020-11-30 | No | Continuous Dimming to 10% or below |  | No Sensor | No Wired Communication Protocol | No Wireless Protocol |  |  |  |  | No | No | No | No |  |  |  |  | No | No |  | No | No | No |  | No | No | No | No |  | No | No | No | [25 empty] | NANQTR | [10 empty] | 4596.28 | 129.985 | 35.36 | 4.43 | 0.977 | 4000 | 86.3299 | 5.1462 | 88.2203 | 99.773 | -12.6029 | 4 | 4.0 ft |  |  |  | No | No | No | No |  |  |  |  | No | [8 empty] | AC |  | 120 | 277 |  |  | 4596.28 | 35.36 |  | 0
Solid State Lighting | 5.1 |  | PWW73JFI | Light Efficient Design | C-Flex | RP-T5HO-4FT-4L-840-E1-M-G2 | Linear Replacement Lamp | T5HO Four-Foot | 4-lamp External Driver (UL Type C) Lamps |  |  |  | Standard | [16 empty] | 2021-01-25 | No | Continuous Dimming to 10% or below |  | No Sensor | Ecosystem | No Wireless Protocol |  |  |  |  | No | No | No | No |  |  |  |  | No | No |  | No | No | No |  | No | No | No | No | Yes | No | No | No | [25 empty] | UUUCFX | [10 empty] | 12227.4 | 147.3 | 83.01 | 8.97 | 0.97 | 4000 | 83 | 6.9 | 84 | 95 | -12 | 4 | 4.0 ft |  |  |  | No | No | No | No |  |  |  |  | No | [8 empty] | AC |  | 120 | 277 |  |  | 12227.4 | 83.01 |  | 0
Solid State Lighting | 5.1 |  | PX23XB8S | Light Efficient Design | C-Flex | RP-T8LO-4FT-3L-830-E1-M-G2/RP-T8C-G2-4FT-830 | Linear Replacement Lamp | T8 Four-Foot | 3-lamp External Driver (UL Type C) Lamps |  |  |  | Standard | [16 empty] | 2020-11-30 | No | Continuous Dimming to 10% or below |  | No Sensor | Phase-Cut, Ecosystem | No Wireless Protocol |  |  |  |  | No | No | No | No |  |  |  |  | No | No |  | No | No | No |  | No | No | No | Yes | Yes | No | No | No | [25 empty] | NANQTR | [10 empty] | 5522.4 | 125.996 | 43.83 | 8.86 | 0.972 | 3000 | 82 | 4.3 | 84 | 95 | -12 | 4 | 4.0 ft |  |  |  | No | No | No | No |  |  |  |  | No | [8 empty] | AC |  | 120 | 277 |  |  | 5522.4 | 43.83 |  | 0
Solid State Lighting | 5.1 |  | PX6YVPG3 | Light Efficient Design | C-Flex | RP-T8-4FT-2L-830-3W-M-G2/RP-T8C-G2-4FT-830 | Linear Replacement Lamp | T8 Four-Foot | 2-lamp External Driver (UL Type C) Lamps |  |  |  | Standard | [16 empty] | 2020-11-30 | No | Continuous Dimming to 10% or below |  | No Sensor | No Wired Communication Protocol | No Wireless Protocol |  |  |  |  | No | No | No | No |  |  |  |  | No | No |  | No | No | No |  | No | No | No | No |  | No | No | No | [25 empty] | NANQTR | [10 empty] | 4376.4 | 123.767 | 35.36 | 4.43 | 0.977 | 3000 | 82.2 | 4.9 | 84 | 95 | -12 | 4 | 4.0 ft |  |  |  | No | No | No | No |  |  |  |  | No | [8 empty] | AC |  | 120 | 277 |  |  | 4376.4 | 35.36 |  | 0
Solid State Lighting | 5.1 |  | PXDAEGOB | Light Efficient Design | C-Flex | RP-T8LO-4FT-2L-840-10V-M-G2/RP-T8C-G2-4FT-840 | Linear Replacement Lamp | T8 Four-Foot | 2-lamp External Driver (UL Type C) Lamps |  |  |  | Standard | [16 empty] | 2020-11-30 | No | Continuous Dimming to 10% or below |  | No Sensor | 0-10V | No Wireless Protocol |  |  |  |  | No | No | No | No |  |  |  |  | No | No |  | No | No | No |  | Yes | No | No | No |  | No | No | No | [25 empty] | NANQTR | [10 empty] | 3703.15 | 130.393 | 28.4 | 10.89 | 0.946 | 4000 | 86.2249 | 4.411 | 88.2203 | 99.773 | -12.6029 | 4 | 4.0 ft |  |  |  | No | No | No | No |  |  |  |  | No | [8 empty] | AC |  | 120 | 277 |  |  | 3703.15 | 28.4 |  | 0
Solid State Lighting | 5.1 |  | PXDCBHNC | Light Efficient Design | C-Flex | RP-T8-2FT-1L-840-LVD-K-G2/RP-T8C-G2-2FT-840 | Linear Replacement Lamp | T8 Four-Foot | 1-lamp External Driver (UL Type C) Lamps |  |  |  | Standard | [16 empty] | 2020-11-30 | No | Continuous Dimming to 10% or below |  | No Sensor | No Wired Communication Protocol | No Wireless Protocol |  |  |  |  | No | No | No | No |  |  |  |  | No | No |  | No | No | No |  | No | No | No | No |  | No | No | No | [25 empty] | NANQTR | [10 empty] | 1242.12 | 125.34 | 9.91 | 3.48 | 0.989 | 4000 | 86.1198 | 4.201 | 88.2203 | 99.773 | -12.6029 | 2 | 2.0 ft |  |  |  | No | No | No | No |  |  |  |  | No | [8 empty] | AC |  | 120 | 120 |  |  | 1242.12 | 9.91 |  | 0
Solid State Lighting | 5.1 |  | PXDYXIX4 | Light Efficient Design | C-FLEX | RP-TTF-2X2-36L-CCT2-[E1, 2W, 3W, 10V, BLE, VIVE]-[OCC1, OCC2, OCC3, OCC4, OCC5, OCC6, Blank]-[EMG, Blank]-[AIR, Blank]-G1 | Indoor Retrofit Kit | Troffer | Integrated Retrofit Kits for 2x2 Luminaires | General Purpose |  | TRUE | Standard |  | 120 | 2947 | 108.4 | 27.2 | 7.7 | 0.925 | 2721 | 83 | 7 | 86 | 93 | -11 | 0.00226 | 5 |  | 2021-11-04 | Yes | Continuous Dimming to 10% or below | No Control Capability | Occupancy Sensing | 0-10V Analog,Other Wired Communication Protocol | Bluetooth,Other Wireless Communication Protocol |  |  |  |  | No | No | No | No |  |  |  |  | No | Yes |  | No | No | No |  | Yes | No | No | No | Yes | No | Yes | No | Yes | [24 empty] | BBBFWA | [10 empty] | 2947 | 108.4 | 27.1 | 7.7 | 0.925 | 2700 | 83 | 7 | 86 | 93 | -11 | [5 empty] | No | No | No | No |  |  |  |  | Yes | TRUE | TRUE | 20 | 27.1 | 2350 | 3059 | 2700 | 3500 | AC |  | 100 | 277 |  |  | 2947 | 27.1
Solid State Lighting | 5.1 |  | PXFI9TLE | Light Efficient Design | C-Flex | RP-T8-4FT-4L-835-10V-M-G2/RP-T8C-G2-4FT-835 | Linear Replacement Lamp | T8 Four-Foot | 4-lamp External Driver (UL Type C) Lamps |  |  |  | Standard | [16 empty] | 2020-11-30 | No | Continuous Dimming to 10% or below |  | No Sensor | 0-10V | No Wireless Protocol |  |  |  |  | No | No | No | No |  |  |  |  | No | No |  | No | No | No |  | Yes | No | No | No |  | No | No | No | [25 empty] | NANQTR | [10 empty] | 8829.26 | 129.215 | 68.33 | 7.32 | 0.993 | 3500 | 83.9574 | 3.3829 | 86.1102 | 97.3865 | -12.3015 | 4 | 4.0 ft |  |  |  | No | No | No | No |  |  |  |  | No | [8 empty] | AC |  | 120 | 277 |  |  | 8829.26 | 68.33 |  | 0
Solid State Lighting | 5.1 |  | PXGQDXXV | Light Efficient Design | C-Flex | RP-T8-4FT-3L-830-E1-M-G2/RP-T8CHO-G2-4FT-830 | Linear Replacement Lamp | T8 Four-Foot | 3-lamp External Driver (UL Type C) Lamps |  |  |  | Standard | [16 empty] | 2020-11-30 | No | Continuous Dimming to 10% or below |  | No Sensor | Phase-Cut, Ecosystem | No Wireless Protocol |  |  |  |  | No | No | No | No |  |  |  |  | No | No |  | No | No | No |  | No | No | No | Yes | Yes | No | No | No | [25 empty] | NANQTR | [10 empty] | 7501.9 | 136.746 | 54.86 | 8.9 | 0.998 | 3000 | 83 | 7.6 | 85 | 97 | -11 | 4 | 4.0 ft |  |  |  | No | No | No | No |  |  |  |  | No | [8 empty] | AC |  | 120 | 277 |  |  | 7501.9 | 54.86 |  | 0
Solid State Lighting | 5.1 |  | PXI99BNV | Light Efficient Design | C-Flex | RP-T5HO-4FT-4L-830-E1-M-G2 | Linear Replacement Lamp | T5HO Four-Foot | 4-lamp External Driver (UL Type C) Lamps |  |  |  | Standard | [16 empty] | 2021-01-25 | No | Continuous Dimming to 10% or below |  | No Sensor | Ecosystem | No Wireless Protocol |  |  |  |  | No | No | No | No |  |  |  |  | No | No |  | No | No | No |  | No | No | No | No | Yes | No | No | No | [25 empty] | UUUCFX | [10 empty] | 10655.6 | 128.365 | 83.01 | 8.97 | 0.97 | 3000 | 82.5 | 5.8 | 84 | 96 | -12 | 4 | 4.0 ft |  |  |  | No | No | No | No |  |  |  |  | No | [8 empty] | AC |  | 120 | 277 |  |  | 10655.6 | 83.01 |  | 0
Solid State Lighting | 5.1 |  | PXMMR9VL | Light Efficient Design | C-FLEX | RP-TTF-2X2-32L-CCT1-[E1, 2W, 3W, 10V, BLE, VIVE]-[OCC1, OCC2, OCC3, OCC4, OCC5, OCC6, Blank]-[EMG, Blank]-[AIR, Blank]-G1 | Indoor Luminaires | Troffer | 2x2 Luminaires for Ambient Lighting of Interior Commercial Spaces |  |  |  | Premium | [16 empty] | 2021-10-06 | Yes | Continuous Dimming to 10% or below | No Control Capability | Occupancy Sensing | 0-10V Analog,Other Wired Communication Protocol | Bluetooth,Other Wireless Communication Protocol |  |  |  |  | No | No | No | No |  |  |  |  | No | Yes |  | No | No | No |  | Yes | No | No | No | Yes | No | Yes | No | Yes | [24 empty] | RRRWGU | [10 empty] | 2936 | 125.4 | 23.3 | 17.3 | 0.938 | 3500 | 83 | 7 | 85 | 95 | -12 | [5 empty] | No | No | No | No |  |  |  |  | Yes | TRUE | TRUE | 20 | 28.9 | 2610 | 3738 | 3500 | 5000 | AC |  | 100 | 277 |  |  | 2936 | 23.3
Solid State Lighting | 5.1 |  | PXNWXUUJ | Light Efficient Design | C-Flex | RP-T8-4FT-2L-840-10V-M-G2/RP-T8C-G2-4FT-840 | Linear Replacement Lamp | T8 Four-Foot | 2-lamp External Driver (UL Type C) Lamps |  |  |  | Standard | [16 empty] | 2020-11-30 | No | Continuous Dimming to 10% or below |  | No Sensor | 0-10V | No Wireless Protocol |  |  |  |  | No | No | No | No |  |  |  |  | No | No |  | No | No | No |  | Yes | No | No | No |  | No | No | No | [25 empty] | NANQTR | [10 empty] | 4514.46 | 127.491 | 35.41 | 9.39 | 0.963 | 4000 | 86.1198 | 3.9909 | 88.2203 | 99.773 | -12.6029 | 4 | 4.0 ft |  |  |  | No | No | No | No |  |  |  |  | No | [8 empty] | AC |  | 120 | 277 |  |  | 4514.46 | 35.41 |  | 0
Solid State Lighting | 5.1 |  | PXQBO9OI | Light Efficient Design | C-FLEX | RP-TTF-2X4-42L-CCT1-[E1, 2W, 3W, 10V, BLE, VIVE]-[OCC1, OCC2, OCC3, OCC4, OCC5, OCC6, Blank]-[EMG, Blank]-[AIR, Blank]-G1 | Indoor Retrofit Kit | Troffer | Integrated Retrofit Kits for 2x4 Luminaires | General Purpose |  |  | Premium | [16 empty] | 2021-10-06 | Yes | Continuous Dimming to 10% or below | No Control Capability | Occupancy Sensing | 0-10V Analog,Other Wired Communication Protocol | Bluetooth,Other Wireless Communication Protocol |  |  |  |  | No | No | No | No |  |  |  |  | No | Yes |  | No | No | No |  | Yes | No | No | No | Yes | No | Yes | No | Yes | [24 empty] | RRRWGU | [10 empty] | 3958 | 131.1 | 30.1 | 9.1 | 0.966 | 3500 | 83 | 8 | 85 | 95 | -12 | [5 empty] | No | No | No | No |  |  |  |  | Yes | TRUE | TRUE | 30 | 42.5 | 3958 | 5796 | 3500 | 5000 | AC |  | 100 | 277 |  |  | 3958 | 30.1
Solid State Lighting | 5.1 |  | PXQG3TMC | Light Efficient Design | C-Flex | RP-T8LO-4FT-3L-835-3W-M-G2/RP-T8C-G2-4FT-835 | Linear Replacement Lamp | T8 Four-Foot | 3-lamp External Driver (UL Type C) Lamps |  |  |  | Standard | [16 empty] | 2020-11-30 | No | Continuous Dimming to 10% or below |  | No Sensor | No Wired Communication Protocol | No Wireless Protocol |  |  |  |  | No | No | No | No |  |  |  |  | No | No |  | No | No | No |  | No | No | No | No |  | No | No | No | [25 empty] | NANQTR | [10 empty] | 5482.04 | 128.777 | 42.57 | 7.78 | 0.984 | 3500 | 84.1624 | 4.5105 | 86.1102 | 97.3865 | -12.3015 | 4 | 4.0 ft |  |  |  | No | No | No | No |  |  |  |  | No | [8 empty] | AC |  | 120 | 277 |  |  | 5482.04 | 42.57 |  | 0
Solid State Lighting | 5.1 |  | PXRUAJ50 | Light Efficient Design | C-FLEX | RP-TTF-2X4-47L-CCT1-[E1, 2W, 3W, 10V, BLE, VIVE]-[OCC1, OCC2, OCC3, OCC4, OCC5, OCC6, Blank]-[EMG, Blank]-[AIR, Blank]-G1 | Indoor Luminaires | Troffer | 2x4 Luminaires for Ambient Lighting of Interior Commercial Spaces |  |  |  | Premium | [16 empty] | 2021-10-06 | Yes | Continuous Dimming to 10% or below | No Control Capability | Occupancy Sensing | 0-10V Analog,Other Wired Communication Protocol | Bluetooth,Other Wireless Communication Protocol |  |  |  |  | No | No | No | No |  |  |  |  | No | Yes |  | No | No | No |  | Yes | No | No | No | Yes | No | Yes | No | Yes | [24 empty] | RRRWGU | [10 empty] | 4596 | 132.2 | 34.7 | 9.1 | 0.966 | 3500 | 83 | 8 | 85 | 95 | -12 | [5 empty] | No | No | No | No |  |  |  |  | Yes | TRUE | TRUE | 30 | 42.5 | 3958 | 5796 | 3500 | 5000 | AC |  | 100 | 277 |  |  | 4596 | 34.7
Solid State Lighting | 5.1 |  | PXUJ6X1A | Light Efficient Design | C-Flex | RP-T5-4FT-2L-835-3W-M-G2 | Linear Replacement Lamp | T5 Four-Foot | 2-lamp External Driver (UL Type C) Lamps |  |  |  | Standard | [16 empty] | 2021-01-25 | No | Continuous Dimming to 10% or below |  | No Sensor | Lutron Ecosystem | No Wireless Protocol |  |  |  |  | No | No | No | No |  |  |  |  | No | No |  | No | No | No |  | No | No | No | No | Yes | No | No | No | [25 empty] | UUUCFX | [10 empty] | 4778.25 | 136.132 | 35.1 | 9.98 | 0.975 | 3500 | 82.1 | 3.2 | 84 | 95 | -13 | 4 | 4.0 ft |  |  |  | No | No | No | No |  |  |  |  | No | [8 empty] | AC |  | 120 | 277 |  |  | 4778.25 | 35.1 |  | 0
Solid State Lighting | 5.1 |  | PY7P9KND | Light Efficient Design | C-Flex | RP-T8LO-4FT-1L-830-LVD-M-G2/RP-T8C-G2-4FT-830 | Linear Replacement Lamp | T8 Four-Foot | 1-lamp External Driver (UL Type C) Lamps |  |  | TRUE | Standard |  | 120 | 1587.7 | 132.8 | 11.95 | 2.92 | 0.993 | 3064 | 82.4 | 5.6 | 84 | 95 | -12 | -0.0012 | 5 |  | 2020-11-30 | No | Continuous Dimming to 10% or below |  | No Sensor | No Wired Communication Protocol | No Wireless Protocol |  |  |  |  | No | No | No | No |  |  |  |  | No | No |  | No | No | No |  | No | No | No | No |  | No | No | No | [25 empty] | NANQTR | [10 empty] | 1587.7 | 132.862 | 11.95 | 2.92 | 0.993 | 3000 | 82.4 | 5.6 | 84 | 95 | -12 | 4 | 4.0 ft |  |  |  | No | No | No | No |  |  |  |  | No | [8 empty] | AC |  | 120 | 120 |  |  | 1587.7 | 11.95 |  | 0
Solid State Lighting | 5.1 |  | PYAR62XW | Light Efficient Design | C-Flex | RP-T8LO-4FT-1L-840-10V-M-G2/RP-T8C-G2-4FT-840 | Linear Replacement Lamp | T8 Four-Foot | 1-lamp External Driver (UL Type C) Lamps |  |  |  | Standard | [16 empty] | 2020-11-30 | No | Continuous Dimming to 10% or below |  | No Sensor | 0-10V | No Wireless Protocol |  |  |  |  | No | No | No | No |  |  |  |  | No | No |  | No | No | No |  | Yes | No | No | No |  | No | No | No | [25 empty] | NANQTR | [10 empty] | 1832.6 | 117.625 | 15.58 | 16.07 | 0.98 | 4000 | 83.8 | 10.1 | 83 | 93 | -12 | 4 | 4.0 ft |  |  |  | No | No | No | No |  |  |  |  | No | [8 empty] | AC |  | 120 | 120 |  |  | 1832.6 | 15.58 |  | 0
Solid State Lighting | 5.1 |  | PYIT7HG6 | Light Efficient Design | C-FLEX | RP-TTF-2X2-32L-CCT2-[E1, 2W, 3W, 10V, BLE, VIVE]-[OCC1, OCC2, OCC3, OCC4, OCC5, OCC6, Blank]-[EMG, Blank]-[AIR, Blank]-G1 | Indoor Retrofit Kit | Troffer | Integrated Retrofit Kits for 2x2 Luminaires | General Purpose |  |  | Standard | [16 empty] | 2021-11-04 | Yes | Continuous Dimming to 10% or below | No Control Capability | Occupancy Sensing | 0-10V Analog,Other Wired Communication Protocol | Bluetooth,Other Wireless Communication Protocol |  |  |  |  | No | No | No | No |  |  |  |  | No | Yes |  | No | No | No |  | Yes | No | No | No | Yes | No | Yes | No | Yes | [24 empty] | BBBFWA | [10 empty] | 2947 | 108.4 | 27.1 | 7.7 | 0.925 | 2700 | 83 | 7 | 86 | 93 | -11 | [5 empty] | No | No | No | No |  |  |  |  | Yes | TRUE | TRUE | 20 | 27.1 | 2350 | 3059 | 2700 | 3500 | AC |  | 100 | 277 |  |  | 2622 | 23.2
Solid State Lighting | 5.1 |  | PYIZ0OAW | Light Efficient Design | C-Flex | RP-T5HO-4FT-2L-830-E1-M-G2 | Linear Replacement Lamp | T5HO Four-Foot | 2-lamp External Driver (UL Type C) Lamps |  |  |  | Standard | [16 empty] | 2021-01-25 | No | Continuous Dimming to 10% or below |  | No Sensor | Ecosystem | No Wireless Protocol |  |  |  |  | No | No | No | No |  |  |  |  | No | No |  | No | No | No |  | No | No | No | No | Yes | No | No | No | [25 empty] | UUUCFX | [10 empty] | 7207.2 | 119.305 | 60.41 | 8.79 | 0.981 | 3000 | 82.2 | 4.7 | 84 | 95 | -12 | 4 | 4.0 ft |  |  |  | No | No | No | No |  |  |  |  | No | [8 empty] | AC |  | 120 | 277 |  |  | 7207.2 | 60.41 |  | 0
Solid State Lighting | 5.1 |  | PYQ07A4W | Light Efficient Design | C-Flex | RP-T8-4FT-4L-840-E1-M-G2/RP-T8CHO-G2-4FT-840 | Linear Replacement Lamp | T8 Four-Foot | 4-lamp External Driver (UL Type C) Lamps |  |  |  | Standard | [16 empty] | 2020-11-30 | No | Continuous Dimming to 10% or below |  | No Sensor | Phase-Cut, Ecosystem | No Wireless Protocol |  |  |  |  | No | No | No | No |  |  |  |  | No | No |  | No | No | No |  | No | No | No | Yes | Yes | No | No | No | [25 empty] | NANQTR | [10 empty] | 10475 | 151.505 | 69.14 | 10.34 | 0.963 | 4000 | 90.5857 | 7.4304 | 92.8804 | 105.993 | -12.0198 | 4 | 4.0 ft |  |  |  | No | No | No | No |  |  |  |  | No | [8 empty] | AC |  | 120 | 277 |  |  | 10475 | 69.14 |  | 0
Solid State Lighting | 5.1 |  | PYTD777N | Light Efficient Design | C-Flex | RP-T8LO-4FT-1L-830-E1-M-G2/RP-T8C-G2-4FT-830 | Linear Replacement Lamp | T8 Four-Foot | 1-lamp External Driver (UL Type C) Lamps |  |  |  | Standard | [16 empty] | 2020-11-30 | No | Continuous Dimming to 10% or below |  | No Sensor | Phase-Cut, Ecosystem | No Wireless Protocol |  |  |  |  | No | No | No | No |  |  |  |  | No | No |  | No | No | No |  | No | No | No | Yes | Yes | No | No | No | [25 empty] | NANQTR | [10 empty] | 1885.3 | 125.02 | 15.08 | 15.11 | 0.948 | 3000 | 82.1 | 4.4 | 84 | 95 | -12 | 4 | 4.0 ft |  |  |  | No | No | No | No |  |  |  |  | No | [8 empty] | AC |  | 120 | 277 |  |  | 1885.3 | 15.08 |  | 0
Solid State Lighting | 5.1 |  | PYW45JF2 | Light Efficient Design | C-Flex | RP-T8HO-4FT-2L-830-10V-M-G2/RP-T8CHO-G2-4FT-830 | Linear Replacement Lamp | T8 Four-Foot | 2-lamp External Driver (UL Type C) Lamps |  |  |  | Standard | [16 empty] | 2020-11-30 | No | Continuous Dimming to 10% or below |  | No Sensor | 0-10V | No Wireless Protocol |  |  |  |  | No | No | No | No |  |  |  |  | No | No |  | No | No | No |  | Yes | No | No | No |  | No | No | No | [25 empty] | NANQTR | [10 empty] | 7066.1 | 125.911 | 56.12 | 5.47 | 0.983 | 3000 | 82.5 | 5.2 | 85 | 97 | -11 | 4 | 4.0 ft |  |  |  | No | No | No | No |  |  |  |  | No | [8 empty] | AC |  | 120 | 277 |  |  | 7066.1 | 56.12 |  | 0
Solid State Lighting | 5.1 |  | PYWKEKNQ | Light Efficient Design | C-Flex | RP-T8LO-4FT-2L-840-3W-M-G2/RP-T8CHO-G2-4FT-840 | Linear Replacement Lamp | T8 Four-Foot | 2-lamp External Driver (UL Type C) Lamps |  |  |  | Standard | [16 empty] | 2020-11-30 | No | Continuous Dimming to 10% or below |  | No Sensor | No Wired Communication Protocol | No Wireless Protocol |  |  |  |  | No | No | No | No |  |  |  |  | No | No |  | No | No | No |  | No | No | No | No |  | No | No | No | [25 empty] | NANQTR | [10 empty] | 4078.65 | 150.337 | 27.13 | 6.66 | 0.958 | 4000 | 90.8042 | 8.4139 | 92.8804 | 105.993 | -12.0198 | 4 | 4.0 ft |  |  |  | No | No | No | No |  |  |  |  | No | [8 empty] | AC |  | 120 | 277 |  |  | 4078.65 | 27.13 |  | 0
Solid State Lighting | 5.1 |  | PYZT4031 | Light Efficient Design | C-Flex | RP-T5HO-4FT-2L-835-10V-M-G2 | Linear Replacement Lamp | T5HO Four-Foot | 2-lamp External Driver (UL Type C) Lamps |  |  |  | Standard | [16 empty] | 2021-01-25 | No | Continuous Dimming to 10% or below |  | No Sensor | 0-10V | No Wireless Protocol |  |  |  |  | No | No | No | No |  |  |  |  | No | No |  | No | No | No |  | Yes | No | No | No |  | No | No | No | [25 empty] | UUUCFX | [10 empty] | 7391.9 | 129.614 | 57.03 | 5.56 | 0.983 | 3500 | 82.1 | 3.2 | 84 | 95 | -13 | 4 | 4.0 ft |  |  |  | No | No | No | No |  |  |  |  | No | [8 empty] | AC |  | 120 | 277 |  |  | 7391.9 | 57.03 |  | 0
Solid State Lighting | 5.1 |  | PZ19XZ9R | Light Efficient Design | C-Flex | RP-T8-4FT-1L-830-3W-M-G2/RP-T8CHO-G2-4FT-830 | Linear Replacement Lamp | T8 Four-Foot | 1-lamp External Driver (UL Type C) Lamps |  |  |  | Standard | [16 empty] | 2020-11-30 | No | Continuous Dimming to 10% or below |  | No Sensor | No Wired Communication Protocol | No Wireless Protocol |  |  |  |  | No | No | No | No |  |  |  |  | No | No |  | No | No | No |  | No | No | No | No |  | No | No | No | [25 empty] | NANQTR | [10 empty] | 2451.2 | 135.876 | 18.04 | 6.72 | 0.911 | 3000 | 82.8 | 6.6 | 85 | 97 | -11 | 4 | 4.0 ft |  |  |  | No | No | No | No |  |  |  |  | No | [8 empty] | AC |  | 120 | 277 |  |  | 2451.2 | 18.04 |  | 0
Solid State Lighting | 5.1 |  | PZ5VYTLH | Light Efficient Design | C-Flex | RP-T8-2FT-1L-830-LVD-K-G2/RP-T8C-G2-2FT-830 | Linear Replacement Lamp | T8 Four-Foot | 1-lamp External Driver (UL Type C) Lamps |  |  | TRUE | Standard |  | 120 | 1182.7 | 119.4 | 9.91 | 3.48 | 0.989 | 3065 | 82 | 4 | 84 | 95 | -12 | -0.0006 | 5 |  | 2020-11-30 | No | Continuous Dimming to 10% or below |  | No Sensor | No Wired Communication Protocol | No Wireless Protocol |  |  |  |  | No | No | No | No |  |  |  |  | No | No |  | No | No | No |  | No | No | No | No |  | No | No | No | [25 empty] | NANQTR | [10 empty] | 1182.7 | 119.344 | 9.91 | 3.48 | 0.989 | 3000 | 82 | 4 | 84 | 95 | -12 | 2 | 2.0 ft |  |  |  | No | No | No | No |  |  |  |  | No | [8 empty] | AC |  | 120 | 120 |  |  | 1182.7 | 9.91 |  | 0
Solid State Lighting | 5.1 |  | PZ8QYX3L | Light Efficient Design | C-Flex | RP-T8LO-4FT-2L-835-10V-M-G2/RP-T8CHO-G2-4FT-835 | Linear Replacement Lamp | T8 Four-Foot | 2-lamp External Driver (UL Type C) Lamps |  |  |  | Standard | [16 empty] | 2020-11-30 | No | Continuous Dimming to 10% or below |  | No Sensor | 0-10V | No Wireless Protocol |  |  |  |  | No | No | No | No |  |  |  |  | No | No |  | No | No | No |  | Yes | No | No | No |  | No | No | No | [25 empty] | NANQTR | [10 empty] | 3881.11 | 136.467 | 28.44 | 10.84 | 0.952 | 3500 | 84.9825 | 7.1758 | 87.1353 | 99.4367 | -11.2763 | 4 | 4.0 ft |  |  |  | No | No | No | No |  |  |  |  | No | [8 empty] | AC |  | 120 | 277 |  |  | 3881.11 | 28.44 |  | 0
Solid State Lighting | 5.1 |  | PZ8XLP4W | Light Efficient Design | C-Flex | RP-T8-4FT-1L-835-E1-M-G2/RP-T8C-G2-4FT-835 | Linear Replacement Lamp | T8 Four-Foot | 1-lamp External Driver (UL Type C) Lamps |  |  |  | Standard | [16 empty] | 2020-11-30 | No | Continuous Dimming to 10% or below |  | No Sensor | Phase-Cut, Ecosystem | No Wireless Protocol |  |  |  |  | No | No | No | No |  |  |  |  | No | No |  | No | No | No |  | No | No | No | Yes | Yes | No | No | No | [25 empty] | NANQTR | [10 empty] | 2240.61 | 119.499 | 18.75 | 15.17 | 0.971 | 3500 | 84.0599 | 3.8955 | 86.1102 | 97.3865 | -12.3015 | 4 | 4.0 ft |  |  |  | No | No | No | No |  |  |  |  | No | [8 empty] | AC |  | 120 | 277 |  |  | 2240.61 | 18.75 |  | 0
Solid State Lighting | 5.1 |  | PZD6QPJB | Light Efficient Design | C-Flex | RP-T8LO-4FT-3L-840-10V-M-G2/RP-T8C-G2-4FT-840 | Linear Replacement Lamp | T8 Four-Foot | 3-lamp External Driver (UL Type C) Lamps |  |  |  | Standard | [16 empty] | 2020-11-30 | No | Continuous Dimming to 10% or below |  | No Sensor | 0-10V | No Wireless Protocol |  |  |  |  | No | No | No | No |  |  |  |  | No | No |  | No | No | No |  | Yes | No | No | No |  | No | No | No | [25 empty] | NANQTR | [10 empty] | 5341.84 | 133.982 | 39.87 | 7.98 | 0.971 | 4000 | 86.2249 | 4.7261 | 88.2203 | 99.773 | -12.6029 | 4 | 4.0 ft |  |  |  | No | No | No | No |  |  |  |  | No | [8 empty] | AC |  | 120 | 277 |  |  | 5341.84 | 39.87 |  | 0
Solid State Lighting | 5.1 |  | PZEW0DPN | Light Efficient Design | C-Flex | RP-T5-4FT-1L-840-3W-M-G2 | Linear Replacement Lamp | T5 Four-Foot | 1-lamp External Driver (UL Type C) Lamps |  |  |  | Standard | [16 empty] | 2021-01-25 | No | Continuous Dimming to 10% or below |  | No Sensor | Lutron Ecosystem | No Wireless Protocol |  |  |  |  | No | No | No | No |  |  |  |  | No | No |  | No | No | No |  | No | No | No | No | Yes | No | No | No | [25 empty] | UUUCFX | [10 empty] | 2662.33 | 147.989 | 17.99 | 6.77 | 0.911 | 4000 | 83 | 6.9 | 84 | 95 | -12 | 4 | 4.0 ft |  |  |  | No | No | No | No |  |  |  |  | No | [8 empty] | AC |  | 120 | 277 |  |  | 2662.33 | 17.99 |  | 0
Solid State Lighting | 5.1 |  | PZGUMML3 | Light Efficient Design | C-Flex | RP-T8LO-4FT-2L-840-10V-M-G2/RP-T8CHO-G2-4FT-840 | Linear Replacement Lamp | T8 Four-Foot | 2-lamp External Driver (UL Type C) Lamps |  |  |  | Standard | [16 empty] | 2020-11-30 | No | Continuous Dimming to 10% or below |  | No Sensor | 0-10V | No Wireless Protocol |  |  |  |  | No | No | No | No |  |  |  |  | No | No |  | No | No | No |  | Yes | No | No | No |  | No | No | No | [25 empty] | NANQTR | [10 empty] | 3976.22 | 139.811 | 28.44 | 10.84 | 0.952 | 4000 | 87.065 | 7.3517 | 89.2706 | 101.873 | -11.5527 | 4 | 4.0 ft |  |  |  | No | No | No | No |  |  |  |  | No | [8 empty] | AC |  | 120 | 277 |  |  | 3976.22 | 28.44 |  | 0
Solid State Lighting | 5.1 |  | PZMPX0P2 | Light Efficient Design | C-Flex | RP-T5-4FT-1L-840-LVD-K-G2 | Linear Replacement Lamp | T5 Four-Foot | 1-lamp External Driver (UL Type C) Lamps |  |  |  | Standard | [16 empty] | 2021-01-25 | No | Continuous Dimming to 10% or below |  | No Sensor | No Wired Communication Protocol | No Wireless Protocol |  |  |  |  | No | No | No | No |  |  |  |  | No | No |  | No | No | No |  | No | No | No | No |  | No | No | No | [25 empty] | UUUCFX | [10 empty] | 2423.42 | 148.494 | 16.32 | 2.44 | 0.99 | 4000 | 83 | 6.9 | 84 | 95 | -12 | 4 | 4.0 ft |  |  |  | No | No | No | No |  |  |  |  | No | [8 empty] | AC |  | 120 | 120 |  |  | 2423.42 | 16.32 |  | 0
Solid State Lighting | 5.1 |  | PZNH8YTQ | Light Efficient Design | C-Flex | RP-T8HO-4FT-2L-840-10V-M-G2/RP-T8CHO-G2-4FT-840 | Linear Replacement Lamp | T8 Four-Foot | 2-lamp External Driver (UL Type C) Lamps |  |  |  | Standard | [16 empty] | 2020-11-30 | No | Continuous Dimming to 10% or below |  | No Sensor | 0-10V | No Wireless Protocol |  |  |  |  | No | No | No | No |  |  |  |  | No | No |  | No | No | No |  | Yes | No | No | No |  | No | No | No | [25 empty] | NANQTR | [10 empty] | 7721.2 | 137.584 | 56.12 | 3.87 | 0.999 | 4000 | 90.1486 | 5.6821 | 92.8804 | 105.993 | -12.0198 | 4 | 4.0 ft |  |  |  | No | No | No | No |  |  |  |  | No | [8 empty] | AC |  | 120 | 277 |  |  | 7721.2 | 56.12 |  | 0
Solid State Lighting | 5.1 |  | PZT7TFYM | Light Efficient Design | C-Flex | RP-T8HO-4FT-2L-840-LVD-M-G2/RP-T8CHO-G2-4FT-840 | Linear Replacement Lamp | T8 Four-Foot | 2-lamp External Driver (UL Type C) Lamps |  |  |  | Standard | [16 empty] | 2020-11-30 | No | Continuous Dimming to 10% or below |  | No Sensor | No Wired Communication Protocol | No Wireless Protocol |  |  |  |  | No | No | No | No |  |  |  |  | No | No |  | No | No | No |  | No | No | No | No |  | No | No | No | [25 empty] | NANQTR | [10 empty] | 6233.26 | 148.164 | 42.07 | 1.64 | 0.995 | 4000 | 86.75 | 5.6713 | 89.2706 | 101.873 | -11.5527 | 4 | 4.0 ft |  |  |  | No | No | No | No |  |  |  |  | No | [8 empty] | AC |  | 120 | 120 |  |  | 6233.26 | 42.07 |  | 0
Solid State Lighting | 5.1 |  | PZULHR6B | Light Efficient Design | C-Flex | RP-T8LO-4FT-3L-840-LVD-M-G2/RP-T8CHO-G2-4FT-840 | Linear Replacement Lamp | T8 Four-Foot | 3-lamp External Driver (UL Type C) Lamps |  |  |  | Standard | [16 empty] | 2020-11-30 | No | Continuous Dimming to 10% or below |  | No Sensor | No Wired Communication Protocol | No Wireless Protocol |  |  |  |  | No | No | No | No |  |  |  |  | No | No |  | No | No | No |  | No | No | No | No |  | No | No | No | [25 empty] | NANQTR | [10 empty] | 6056.89 | 160.874 | 37.65 | 7.55 | 0.884 | 4000 | 90.4764 | 7.1026 | 92.8804 | 105.993 | -12.0198 | 4 | 4.0 ft |  |  |  | No | No | No | No |  |  |  |  | No | [8 empty] | AC |  | 120 | 277 |  |  | 6056.89 | 37.65 |  | 0
Solid State Lighting | 5.1 |  | PZVGYSBU | Light Efficient Design | C-Flex | RP-T8LO-4FT-2L-840-LVD-M-G2/RP-T8CHO-G2-4FT-840 | Linear Replacement Lamp | T8 Four-Foot | 2-lamp External Driver (UL Type C) Lamps |  |  |  | Standard | [16 empty] | 2020-11-30 | No | Continuous Dimming to 10% or below |  | No Sensor | No Wired Communication Protocol | No Wireless Protocol |  |  |  |  | No | No | No | No |  |  |  |  | No | No |  | No | No | No |  | No | No | No | No |  | No | No | No | [25 empty] | NANQTR | [10 empty] | 3822.19 | 160.731 | 23.78 | 2.24 | 0.987 | 4000 | 90.695 | 7.9768 | 92.8804 | 105.993 | -12.0198 | 4 | 4.0 ft |  |  |  | No | No | No | No |  |  |  |  | No | [8 empty] | AC |  | 120 | 120 |  |  | 3822.19 | 23.78 |  | 0
Solid State Lighting | 5.1 |  | S-16I0TG | Light Efficient Design | C-Flex | RP-BAR-4FT-2L-830-E1-M-G2 | Indoor Retrofit Kit | Troffer | Linear Retrofit Kits for 2x4 Luminaires | General Purpose |  | TRUE | Standard |  | 120 | 4345 | 126 | 34.6 | [9 empty] | 5 |  | 2022-09-30 | No | Continuous Dimming to 10% or below | No Control Capability | No Sensor | Other Wired Communication Protocol | No Wireless Protocol |  |  |  |  | No | No | No | No |  |  |  |  | No | No |  | No | No | No |  | No | No | No | No | Yes | No | No | No | No | [24 empty] | PPPTVU | [10 empty] | 4344 | 125.6 | 34.6 | 11.2 | 0.991 | 3000 | 82 | 2 | 84 | 95 | -12 | [5 empty] | No | No | No | No |  |  |  |  | No | [8 empty] | AC |  | 120 | 277 |  |  | 4344 | 34.6
Solid State Lighting | 5.1 |  | S-1RY6H5 | Light Efficient Design | C-Flex | RP-BAR-4FT-4L-835-3W-M-G2 | Indoor Retrofit Kit | Troffer | Linear Retrofit Kits for 2x4 Luminaires | General Purpose |  |  | Standard | [16 empty] | 2022-09-30 | No | Continuous Dimming to 10% or below | No Control Capability | No Sensor | Other Wired Communication Protocol | No Wireless Protocol |  |  |  |  | No | No | No | No |  |  |  |  | No | No |  | No | No | No |  | No | No | No | No | Yes | No | No | No | No | [24 empty] | PPPTVU | [10 empty] | 5736 | 130.85 | 43.9 | 4.4 | 0.998 | 3500 | 82 | 3 | 84 | 95 | -12 | [5 empty] | No | No | No | No |  |  |  |  | No | [8 empty] | AC |  | 120 | 277 |  |  | 5736 | 43.9
Solid State Lighting | 5.1 |  | S-63VTH2 | Light Efficient Design | C-Flex | RP-BAR-4FT-2L-830-3W-M-G2 | Indoor Retrofit Kit | Troffer | Linear Retrofit Kits for 2x4 Luminaires | General Purpose |  |  | Standard | [16 empty] | 2022-09-30 | No | Continuous Dimming to 10% or below | No Control Capability | No Sensor | Other Wired Communication Protocol | No Wireless Protocol |  |  |  |  | No | No | No | No |  |  |  |  | No | No |  | No | No | No |  | No | No | No | No | Yes | No | No | No | No | [24 empty] | PPPTVU | [10 empty] | 4401 | 125.1 | 35.2 | 4.2 | 0.999 | 3000 | 82 | 2 | 84 | 95 | -12 | [5 empty] | No | No | No | No |  |  |  |  | No | [8 empty] | AC |  | 120 | 277 |  |  | 4401 | 35.2
Solid State Lighting | 5.1 |  | S-8KWXE6 | Light Efficient Design | C-Flex | RP-BARHO-4FT-1L-830-E1-M-G2 | Indoor Retrofit Kit | Troffer | Linear Retrofit Kits for 2x4 Luminaires | General Purpose |  | TRUE | Standard |  | 120 | 3050 | 120.5 | 25.3 | 13.4 | 0.942 | 3080 | 82 | 3 | 84 | 95 | -12 | -0.0009 | 5 |  | 2022-09-30 | No | Continuous Dimming to 10% or below | No Control Capability | No Sensor | Other Wired Communication Protocol | No Wireless Protocol |  |  |  |  | No | No | No | No |  |  |  |  | No | No |  | No | No | No |  | No | No | No | No | Yes | No | No | No | No | [24 empty] | PPPTVU | [10 empty] | 3047 | 120.6 | 25.3 | 13.4 | 0.987 | 3000 | 82 | 2 | 84 | 95 | -12 | [5 empty] | No | No | No | No |  |  |  |  | No | [8 empty] | AC |  | 120 | 277 |  |  | 3047 | 25.3
Solid State Lighting | 5.1 |  | S-8R0ZEN | Light Efficient Design | C-Flex | RP-BARHO-4FT-3L-835-E1-M-G2 | Indoor Retrofit Kit | Troffer | Linear Retrofit Kits for 2x4 Luminaires | General Purpose |  |  | Standard | [16 empty] | 2022-09-30 | No | Continuous Dimming to 10% or below | No Control Capability | No Sensor | Other Wired Communication Protocol | No Wireless Protocol |  |  |  |  | No | No | No | No |  |  |  |  | No | No |  | No | No | No |  | No | No | No | No | Yes | No | No | No | No | [24 empty] | PPPTVU | [10 empty] | 9416 | 129.56 | 72.6 | 10.1 | 0.99 | 3500 | 82 | 3 | 84 | 95 | -12 | [5 empty] | No | No | No | No |  |  |  |  | No | [8 empty] | AC |  | 120 | 277 |  |  | 9416 | 72.6
Solid State Lighting | 5.1 |  | S-9Y4IF1 | Light Efficient Design | C-Flex | RP-BARHO-4FT-2L-835-E1-M-G2 | Indoor Retrofit Kit | Troffer | Linear Retrofit Kits for 2x4 Luminaires | General Purpose |  |  | Standard | [16 empty] | 2022-09-30 | No | Continuous Dimming to 10% or below | No Control Capability | No Sensor | Other Wired Communication Protocol | No Wireless Protocol |  |  |  |  | No | No | No | No |  |  |  |  | No | No |  | No | No | No |  | No | No | No | No | Yes | No | No | No | No | [24 empty] | PPPTVU | [10 empty] | 6583 | 127.8 | 51.5 | 9.3 | 0.994 | 3500 | 82 | 3 | 84 | 95 | -12 | [5 empty] | No | No | No | No |  |  |  |  | No | [8 empty] | AC |  | 120 | 277 |  |  | 6583 | 51.5
Solid State Lighting | 5.1 |  | S-C8H1UD | Light Efficient Design | C-Flex | RP-BARHO-4FT-1L-840-E1-M-G2 | Indoor Retrofit Kit | Troffer | Linear Retrofit Kits for 2x4 Luminaires | General Purpose |  | TRUE | Standard |  | 120 | 3280 | 129.4 | 25.4 | 13.3 | 0.946 | 4108 | 83 | 5 | 84 | 94 | -13 | 0.001 | 5 |  | 2022-09-30 | No | Continuous Dimming to 10% or below | No Control Capability | No Sensor | Other Wired Communication Protocol | No Wireless Protocol |  |  |  |  | No | No | No | No |  |  |  |  | No | No |  | No | No | No |  | No | No | No | No | Yes | No | No | No | No | [24 empty] | PPPTVU | [10 empty] | 3280 | 129.4 | 25.4 | 13.4 | 0.987 | 4000 | 83 | 5 | 84 | 94 | -13 | [5 empty] | No | No | No | No |  |  |  |  | No | [8 empty] | AC |  | 120 | 277 |  |  | 3280 | 25.4
Solid State Lighting | 5.1 |  | S-CMI763 | Light Efficient Design | C-Flex | RP-BAR-4FT-3L-835-E1-M-G2 | Indoor Retrofit Kit | Troffer | Linear Retrofit Kits for 2x4 Luminaires | General Purpose |  |  | Standard | [16 empty] | 2022-09-30 | No | Continuous Dimming to 10% or below | No Control Capability | No Sensor | Other Wired Communication Protocol | No Wireless Protocol |  |  |  |  | No | No | No | No |  |  |  |  | No | No |  | No | No | No |  | No | No | No | No | Yes | No | No | No | No | [24 empty] | PPPTVU | [10 empty] | 6645 | 131.47 | 50.6 | 9.4 | 0.994 | 3500 | 82 | 3 | 84 | 95 | -12 | [5 empty] | No | No | No | No |  |  |  |  | No | [8 empty] | AC |  | 120 | 277 |  |  | 6645 | 50.6
Solid State Lighting | 5.1 |  | S-FPC8D7 | Light Efficient Design | C-Flex | RP-BARHO-4FT-2L-835-3W-M-G2 | Indoor Retrofit Kit | Troffer | Linear Retrofit Kits for 2x4 Luminaires | General Purpose |  |  | Standard | [16 empty] | 2022-09-30 | No | Continuous Dimming to 10% or below | No Control Capability | No Sensor | Other Wired Communication Protocol | No Wireless Protocol |  |  |  |  | No | No | No | No |  |  |  |  | No | No |  | No | No | No |  | No | No | No | No | Yes | No | No | No | No | [24 empty] | PPPTVU | [10 empty] | 5675 | 126.97 | 44.7 | 4.4 | 0.998 | 3500 | 82 | 3 | 84 | 95 | -12 | [5 empty] | No | No | No | No |  |  |  |  | No | [8 empty] | AC |  | 120 | 277 |  |  | 5675 | 44.7
Solid State Lighting | 5.1 |  | S-GNKR1B | Light Efficient Design | C-Flex | RP-BARHO-4FT-2L-840-3W-M-G2 | Indoor Retrofit Kit | Troffer | Linear Retrofit Kits for 2x4 Luminaires | General Purpose |  |  | Standard | [16 empty] | 2022-09-30 | No | Continuous Dimming to 10% or below | No Control Capability | No Sensor | Other Wired Communication Protocol | No Wireless Protocol |  |  |  |  | No | No | No | No |  |  |  |  | No | No |  | No | No | No |  | No | No | No | No | Yes | No | No | No | No | [24 empty] | PPPTVU | [10 empty] | 5884 | 131.44 | 44.8 | 4.4 | 0.998 | 4000 | 83 | 5 | 84 | 94 | -13 | [5 empty] | No | No | No | No |  |  |  |  | No | [8 empty] | AC |  | 120 | 277 |  |  | 5884 | 44.8
Solid State Lighting | 5.1 |  | S-HNIGQF | Light Efficient Design | C-Flex | RP-BAR-4FT-3L-840-E1-M-G2 | Indoor Retrofit Kit | Troffer | Linear Retrofit Kits for 2x4 Luminaires | General Purpose |  |  | Standard | [16 empty] | 2022-09-30 | No | Continuous Dimming to 10% or below | No Control Capability | No Sensor | Other Wired Communication Protocol | No Wireless Protocol |  |  |  |  | No | No | No | No |  |  |  |  | No | No |  | No | No | No |  | No | No | No | No | Yes | No | No | No | No | [24 empty] | PPPTVU | [10 empty] | 6902 | 136.35 | 50.6 | 9.4 | 0.994 | 4000 | 83 | 5 | 84 | 94 | -13 | [5 empty] | No | No | No | No |  |  |  |  | No | [8 empty] | AC |  | 120 | 277 |  |  | 6902 | 50.6
Solid State Lighting | 5.1 |  | S-J7RZNL | Light Efficient Design | C-Flex | RP-BAR-4FT-2L-835-3W-M-G2 | Indoor Retrofit Kit | Troffer | Linear Retrofit Kits for 2x4 Luminaires | General Purpose |  |  | Standard | [16 empty] | 2022-09-30 | No | Continuous Dimming to 10% or below | No Control Capability | No Sensor | Other Wired Communication Protocol | No Wireless Protocol |  |  |  |  | No | No | No | No |  |  |  |  | No | No |  | No | No | No |  | No | No | No | No | Yes | No | No | No | No | [24 empty] | PPPTVU | [10 empty] | 4578 | 129.92 | 35.2 | 4.2 | 0.999 | 3500 | 82 | 3 | 84 | 95 | -12 | [5 empty] | No | No | No | No |  |  |  |  | No | [8 empty] | AC |  | 120 | 277 |  |  | 4578 | 35.2
Solid State Lighting | 5.1 |  | S-J84EP2 | Light Efficient Design | C-Flex | RP-BARHO-4FT-2L-840-E1-M-G2 | Indoor Retrofit Kit | Troffer | Linear Retrofit Kits for 2x4 Luminaires | General Purpose |  |  | Standard | [16 empty] | 2022-09-30 | No | Continuous Dimming to 10% or below | No Control Capability | No Sensor | Other Wired Communication Protocol | No Wireless Protocol |  |  |  |  | No | No | No | No |  |  |  |  | No | No |  | No | No | No |  | No | No | No | No | Yes | No | No | No | No | [24 empty] | PPPTVU | [10 empty] | 6826 | 132.3 | 51.6 | 9.3 | 0.994 | 4000 | 83 | 5 | 84 | 94 | -13 | [5 empty] | No | No | No | No |  |  |  |  | No | [8 empty] | AC |  | 120 | 277 |  |  | 6826 | 51.6
Solid State Lighting | 5.1 |  | S-JXVTLU | Light Efficient Design | C-Flex | RP-BAR-4FT-3L-830-E1-M-G2 | Indoor Retrofit Kit | Troffer | Linear Retrofit Kits for 2x4 Luminaires | General Purpose |  |  | Standard | [16 empty] | 2022-09-30 | No | Continuous Dimming to 10% or below | No Control Capability | No Sensor | Other Wired Communication Protocol | No Wireless Protocol |  |  |  |  | No | No | No | No |  |  |  |  | No | No |  | No | No | No |  | No | No | No | No | Yes | No | No | No | No | [24 empty] | PPPTVU | [10 empty] | 6389 | 126.6 | 50.5 | 9.4 | 0.994 | 3000 | 82 | 2 | 84 | 95 | -12 | [5 empty] | No | No | No | No |  |  |  |  | No | [8 empty] | AC |  | 120 | 277 |  |  | 6389 | 50.5
Solid State Lighting | 5.1 |  | S-K5RJC1 | Light Efficient Design | C-Flex | RP-BAR-4FT-2L-835-E1-M-G2 | Indoor Retrofit Kit | Troffer | Linear Retrofit Kits for 2x4 Luminaires | General Purpose |  |  | Standard | [16 empty] | 2022-09-30 | No | Continuous Dimming to 10% or below | No Control Capability | No Sensor | Other Wired Communication Protocol | No Wireless Protocol |  |  |  |  | No | No | No | No |  |  |  |  | No | No |  | No | No | No |  | No | No | No | No | Yes | No | No | No | No | [24 empty] | PPPTVU | [10 empty] | 4518 | 130.43 | 34.6 | 11.2 | 0.991 | 3500 | 82 | 3 | 84 | 95 | -12 | [5 empty] | No | No | No | No |  |  |  |  | No | [8 empty] | AC |  | 120 | 277 |  |  | 4518 | 34.6
Solid State Lighting | 5.1 |  | S-L5UDNS | Light Efficient Design | C-Flex | RP-BAR-4FT-4L-840-E1-M-G2 | Indoor Retrofit Kit | Troffer | Linear Retrofit Kits for 2x4 Luminaires | General Purpose |  |  | Standard | [16 empty] | 2022-09-30 | No | Continuous Dimming to 10% or below | No Control Capability | No Sensor | Other Wired Communication Protocol | No Wireless Protocol |  |  |  |  | No | No | No | No |  |  |  |  | No | No |  | No | No | No |  | No | No | No | No | Yes | No | No | No | No | [24 empty] | PPPTVU | [10 empty] | 9503 | 136.89 | 69.4 | 10.3 | 0.976 | 4000 | 83 | 5 | 84 | 94 | -13 | [5 empty] | No | No | No | No |  |  |  |  | No | [8 empty] | AC |  | 120 | 277 |  |  | 9503 | 69.4
Solid State Lighting | 5.1 |  | S-LATYP4 | Light Efficient Design | C-Flex | RP-BAR-4FT-4L-830-3W-M-G2 | Indoor Retrofit Kit | Troffer | Linear Retrofit Kits for 2x4 Luminaires | General Purpose |  |  | Standard | [16 empty] | 2022-09-30 | No | Continuous Dimming to 10% or below | No Control Capability | No Sensor | Other Wired Communication Protocol | No Wireless Protocol |  |  |  |  | No | No | No | No |  |  |  |  | No | No |  | No | No | No |  | No | No | No | No | Yes | No | No | No | No | [24 empty] | PPPTVU | [10 empty] | 5515 | 126 | 43.8 | 4.6 | 0.999 | 3000 | 82 | 2 | 84 | 95 | -12 | [5 empty] | No | No | No | No |  |  |  |  | No | [8 empty] | AC |  | 120 | 277 |  |  | 5515 | 43.8
Solid State Lighting | 5.1 |  | S-LW2UGQ | Light Efficient Design | C-Flex | RP-BARHO-4FT-2L-830-E1-M-G2 | Indoor Retrofit Kit | Troffer | Linear Retrofit Kits for 2x4 Luminaires | General Purpose |  |  | Standard | [16 empty] | 2022-09-30 | No | Continuous Dimming to 10% or below | No Control Capability | No Sensor | Other Wired Communication Protocol | No Wireless Protocol |  |  |  |  | No | No | No | No |  |  |  |  | No | No |  | No | No | No |  | No | No | No | No | Yes | No | No | No | No | [24 empty] | PPPTVU | [10 empty] | 6341 | 123.3 | 51.4 | 9.3 | 0.994 | 3000 | 82 | 2 | 84 | 95 | -12 | [5 empty] | No | No | No | No |  |  |  |  | No | [8 empty] | AC |  | 120 | 277 |  |  | 6341 | 51.4
Solid State Lighting | 5.1 |  | S-NACD9R | Light Efficient Design | C-Flex | RP-BAR-4FT-4L-835-E1-M-G2 | Indoor Retrofit Kit | Troffer | Linear Retrofit Kits for 2x4 Luminaires | General Purpose |  |  | Standard | [16 empty] | 2022-09-30 | No | Continuous Dimming to 10% or below | No Control Capability | No Sensor | Other Wired Communication Protocol | No Wireless Protocol |  |  |  |  | No | No | No | No |  |  |  |  | No | No |  | No | No | No |  | No | No | No | No | Yes | No | No | No | No | [24 empty] | PPPTVU | [10 empty] | 9149 | 131.99 | 69.3 | 10.3 | 0.976 | 3500 | 82 | 3 | 84 | 95 | -12 | [5 empty] | No | No | No | No |  |  |  |  | No | [8 empty] | AC |  | 120 | 277 |  |  | 9149 | 69.3
Solid State Lighting | 5.1 |  | S-PLE8NT | Light Efficient Design | C-Flex | RP-BAR-4FT-3L-835-3W-M-G2 | Indoor Retrofit Kit | Troffer | Linear Retrofit Kits for 2x4 Luminaires | General Purpose |  |  | Standard | [16 empty] | 2022-09-30 | No | Continuous Dimming to 10% or below | No Control Capability | No Sensor | Other Wired Communication Protocol | No Wireless Protocol |  |  |  |  | No | No | No | No |  |  |  |  | No | No |  | No | No | No |  | No | No | No | No | Yes | No | No | No | No | [24 empty] | PPPTVU | [10 empty] | 5735 | 129.81 | 44.2 | 4.4 | 0.998 | 3500 | 82 | 3 | 84 | 95 | -12 | [5 empty] | No | No | No | No |  |  |  |  | No | [8 empty] | AC |  | 120 | 277 |  |  | 5735 | 44.2
Solid State Lighting | 5.1 |  | S-QU5V8T | Light Efficient Design | C-Flex | RP-BAR-4FT-3L-840-3W-M-G2 | Indoor Retrofit Kit | Troffer | Linear Retrofit Kits for 2x4 Luminaires | General Purpose |  |  | Standard | [16 empty] | 2022-09-30 | No | Continuous Dimming to 10% or below | No Control Capability | No Sensor | Other Wired Communication Protocol | No Wireless Protocol |  |  |  |  | No | No | No | No |  |  |  |  | No | No |  | No | No | No |  | No | No | No | No | Yes | No | No | No | No | [24 empty] | PPPTVU | [10 empty] | 5956 | 134.62 | 44.2 | 4.4 | 0.998 | 4000 | 83 | 5 | 84 | 94 | -13 | [5 empty] | No | No | No | No |  |  |  |  | No | [8 empty] | AC |  | 120 | 277 |  |  | 5956 | 44.2
Solid State Lighting | 5.1 |  | S-R4SVPE | Light Efficient Design | C-Flex | RP-BARHO-4FT-2L-830-3W-M-G2 | Indoor Retrofit Kit | Troffer | Linear Retrofit Kits for 2x4 Luminaires | General Purpose |  |  | Standard | [16 empty] | 2022-09-30 | No | Continuous Dimming to 10% or below | No Control Capability | No Sensor | Other Wired Communication Protocol | No Wireless Protocol |  |  |  |  | No | No | No | No |  |  |  |  | No | No |  | No | No | No |  | No | No | No | No | Yes | No | No | No | No | [24 empty] | PPPTVU | [10 empty] | 5466 | 122.5 | 44.6 | 4.4 | 0.998 | 3000 | 82 | 2 | 84 | 95 | -12 | [5 empty] | No | No | No | No |  |  |  |  | No | [8 empty] | AC |  | 120 | 277 |  |  | 5466 | 44.6
Solid State Lighting | 5.1 |  | S-S1WT5M | Light Efficient Design | C-Flex | RP-BAR-4FT-3L-830-3W-M-G2 | Indoor Retrofit Kit | Troffer | Linear Retrofit Kits for 2x4 Luminaires | General Purpose |  |  | Standard | [16 empty] | 2022-09-30 | No | Continuous Dimming to 10% or below | No Control Capability | No Sensor | Other Wired Communication Protocol | No Wireless Protocol |  |  |  |  | No | No | No | No |  |  |  |  | No | No |  | No | No | No |  | No | No | No | No | Yes | No | No | No | No | [24 empty] | PPPTVU | [10 empty] | 5513 | 125 | 44.1 | 4.6 | 0.999 | 3000 | 82 | 2 | 84 | 95 | -12 | [5 empty] | No | No | No | No |  |  |  |  | No | [8 empty] | AC |  | 120 | 277 |  |  | 5513 | 44.1
Solid State Lighting | 5.1 |  | S-SGXAP8 | Light Efficient Design | C-Flex | RP-BARHO-4FT-1L-835-E1-M-G2 | Indoor Retrofit Kit | Troffer | Linear Retrofit Kits for 2x4 Luminaires | General Purpose |  |  | Standard | [16 empty] | 2022-09-30 | No | Continuous Dimming to 10% or below | No Control Capability | No Sensor | Other Wired Communication Protocol | No Wireless Protocol |  |  |  |  | No | No | No | No |  |  |  |  | No | No |  | No | No | No |  | No | No | No | No | Yes | No | No | No | No | [24 empty] | PPPTVU | [10 empty] | 3163 | 125 | 25.3 | 13.4 | 0.987 | 3500 | 82 | 3 | 84 | 95 | -12 | [5 empty] | No | No | No | No |  |  |  |  | No | [8 empty] | AC |  | 120 | 277 |  |  | 3163 | 25.3
Solid State Lighting | 5.1 |  | S-SPZ2TO | Light Efficient Design | C-Flex | RP-BARHO-4FT-1L-830-3W-M-G2 | Indoor Retrofit Kit | Troffer | Linear Retrofit Kits for 2x4 Luminaires | General Purpose |  |  | Standard | [16 empty] | 2022-09-30 | No | Continuous Dimming to 10% or below | No Control Capability | No Sensor | Other Wired Communication Protocol | No Wireless Protocol |  |  |  |  | No | No | No | No |  |  |  |  | No | No |  | No | No | No |  | No | No | No | No | Yes | No | No | No | No | [24 empty] | PPPTVU | [10 empty] | 3095 | 121.8 | 25.4 | 7.6 | 0.996 | 3000 | 82 | 2 | 84 | 95 | -12 | [5 empty] | No | No | No | No |  |  |  |  | No | [8 empty] | AC |  | 120 | 277 |  |  | 3095 | 25.4
Solid State Lighting | 5.1 |  | S-TOHN6M | Light Efficient Design | C-Flex | RP-BARHO-4FT-1L-840-3W-M-G2 | Indoor Retrofit Kit | Troffer | Linear Retrofit Kits for 2x4 Luminaires | General Purpose |  |  | Standard | [16 empty] | 2022-09-30 | No | Continuous Dimming to 10% or below | No Control Capability | No Sensor | Other Wired Communication Protocol | No Wireless Protocol |  |  |  |  | No | No | No | No |  |  |  |  | No | No |  | No | No | No |  | No | No | No | No | Yes | No | No | No | No | [24 empty] | PPPTVU | [10 empty] | 3331 | 130.69 | 25.5 | 7.6 | 0.996 | 4000 | 83 | 5 | 84 | 94 | -13 | [5 empty] | No | No | No | No |  |  |  |  | No | [8 empty] | AC |  | 120 | 277 |  |  | 3331 | 25.5
Solid State Lighting | 5.1 |  | S-WJQE1P | Light Efficient Design | C-Flex | RP-BAR-4FT-2L-840-3W-M-G2 | Indoor Retrofit Kit | Troffer | Linear Retrofit Kits for 2x4 Luminaires | General Purpose |  |  | Standard | [16 empty] | 2022-09-30 | No | Continuous Dimming to 10% or below | No Control Capability | No Sensor | Other Wired Communication Protocol | No Wireless Protocol |  |  |  |  | No | No | No | No |  |  |  |  | No | No |  | No | No | No |  | No | No | No | No | Yes | No | No | No | No | [24 empty] | PPPTVU | [10 empty] | 4755 | 134.73 | 35.3 | 4.2 | 0.999 | 4000 | 83 | 5 | 84 | 94 | -13 | [5 empty] | No | No | No | No |  |  |  |  | No | [8 empty] | AC |  | 120 | 277 |  |  | 4755 | 35.3
Solid State Lighting | 5.1 |  | S-WVND8Q | Light Efficient Design | C-Flex | RP-BAR-4FT-4L-830-E1-M-G2 | Indoor Retrofit Kit | Troffer | Linear Retrofit Kits for 2x4 Luminaires | General Purpose |  |  | Standard | [16 empty] | 2022-09-30 | No | Continuous Dimming to 10% or below | No Control Capability | No Sensor | Other Wired Communication Protocol | No Wireless Protocol |  |  |  |  | No | No | No | No |  |  |  |  | No | No |  | No | No | No |  | No | No | No | No | Yes | No | No | No | No | [24 empty] | PPPTVU | [10 empty] | 8796 | 127.1 | 69.2 | 10.3 | 0.976 | 3000 | 82 | 2 | 84 | 95 | -12 | [5 empty] | No | No | No | No |  |  |  |  | No | [8 empty] | AC |  | 120 | 277 |  |  | 8796 | 69.2
Solid State Lighting | 5.1 |  | S-XEWA51 | Light Efficient Design | C-Flex | RP-BAR-4FT-2L-840-E1-M-G2 | Indoor Retrofit Kit | Troffer | Linear Retrofit Kits for 2x4 Luminaires | General Purpose |  |  | Standard | [16 empty] | 2022-09-30 | No | Continuous Dimming to 10% or below | No Control Capability | No Sensor | Other Wired Communication Protocol | No Wireless Protocol |  |  |  |  | No | No | No | No |  |  |  |  | No | No |  | No | No | No |  | No | No | No | No | Yes | No | No | No | No | [24 empty] | PPPTVU | [10 empty] | 4693 | 135.27 | 34.7 | 11.2 | 0.991 | 4000 | 83 | 5 | 84 | 94 | -13 | [5 empty] | No | No | No | No |  |  |  |  | No | [8 empty] | AC |  | 120 | 277 |  |  | 4693 | 34.7
Solid State Lighting | 5.1 |  | S-ZJMADH | Light Efficient Design | C-Flex | RP-BARHO-4FT-3L-830-E1-M-G2 | Indoor Retrofit Kit | Troffer | Linear Retrofit Kits for 2x4 Luminaires | General Purpose |  |  | Standard | [16 empty] | 2022-09-30 | No | Continuous Dimming to 10% or below | No Control Capability | No Sensor | Other Wired Communication Protocol | No Wireless Protocol |  |  |  |  | No | No | No | No |  |  |  |  | No | No |  | No | No | No |  | No | No | No | No | Yes | No | No | No | No | [24 empty] | PPPTVU | [10 empty] | 9069 | 125 | 72.5 | 10.1 | 0.99 | 3000 | 82 | 2 | 84 | 95 | -12 | [5 empty] | No | No | No | No |  |  |  |  | No | [8 empty] | AC |  | 120 | 277 |  |  | 9069 | 72.5
Solid State Lighting | 5.1 |  | S-ZPOSC5 | Light Efficient Design | C-Flex | RP-BARHO-4FT-3L-840-E1-M-G2 | Indoor Retrofit Kit | Troffer | Linear Retrofit Kits for 2x4 Luminaires | General Purpose |  |  | Standard | [16 empty] | 2022-09-30 | No | Continuous Dimming to 10% or below | No Control Capability | No Sensor | Other Wired Communication Protocol | No Wireless Protocol |  |  |  |  | No | No | No | No |  |  |  |  | No | No |  | No | No | No |  | No | No | No | No | Yes | No | No | No | No | [24 empty] | PPPTVU | [10 empty] | 9763 | 134.12 | 72.8 | 10.1 | 0.99 | 4000 | 83 | 5 | 84 | 94 | -13 | [5 empty] | No | No | No | No |  |  |  |  | No | [8 empty] | AC |  | 120 | 277 |  |  | 9763 | 72.8
Solid State Lighting | 5.1 |  | S-ZT1XJ5 | Light Efficient Design | C-Flex | RP-BARHO-4FT-1L-835-3W-M-G2 | Indoor Retrofit Kit | Troffer | Linear Retrofit Kits for 2x4 Luminaires | General Purpose |  |  | Standard | [16 empty] | 2022-09-30 | No | Continuous Dimming to 10% or below | No Control Capability | No Sensor | Other Wired Communication Protocol | No Wireless Protocol |  |  |  |  | No | No | No | No |  |  |  |  | No | No |  | No | No | No |  | No | No | No | No | Yes | No | No | No | No | [24 empty] | PPPTVU | [10 empty] | 3213 | 126.24 | 25.4 | 7.6 | 0.996 | 3500 | 82 | 3 | 84 | 95 | -12 | [5 empty] | No | No | No | No |  |  |  |  | No | [8 empty] | AC |  | 120 | 277 |  |  | 3213 | 25.4
Solid State Lighting | 5.1 |  | S-ZY3A5D | Light Efficient Design | C-Flex | RP-BAR-4FT-4L-840-3W-M-G2 | Indoor Retrofit Kit | Troffer | Linear Retrofit Kits for 2x4 Luminaires | General Purpose |  |  | Standard | [16 empty] | 2022-09-30 | No | Continuous Dimming to 10% or below | No Control Capability | No Sensor | Other Wired Communication Protocol | No Wireless Protocol |  |  |  |  | No | No | No | No |  |  |  |  | No | No |  | No | No | No |  | No | No | No | No | Yes | No | No | No | No | [24 empty] | PPPTVU | [10 empty] | 5958 | 135.7 | 43.9 | 4.4 | 0.998 | 4000 | 83 | 5 | 84 | 94 | -13 | [5 empty] | No | No | No | No |  |  |  |  | No | [8 empty] | AC |  | 120 | 277 |  |  | 5958 | 43.9